## X-AvoidedBurden-CdTe
[5 empty] | IndexNumber | [5 empty] | 174-002-004
|  | ID | 3503 | 3504 | 3702 | 3703 | 3506 | 3507 | 3508 | 3706 | 3707 | 3708 | 3709 | 3792
Index |  | 401 | InputGroup | OutputGroup | Name | Location | Category | SubCategory | InfrastructureProcess | Unit | avoided burden from recycling, CdTe PV module | UncertaintyType | StandardDeviation95% | GeneralComment | Remarks | Literature | Reliability | Completeness | Temporal Corr. | Geographical Corr. | Technological Corr. | Sample Size | Code | Basic SDG^2 | Pedigree | Total | Uncertainty Code Pedigree | Reliability | Completeness | Temporal Corr. | Geographical Corr. | Technological Corr. | Sample Size
|  | 662 |  |  | Location | [5 empty] | DE | [5 empty] | nA: not applicable: CV=1 | [7 empty] | SDG^2 | SDG^2
|  | 493 |  |  | InfrastructureProcess | [5 empty] | 0
|  | 403 |  |  | Unit | [5 empty] | kg
174-002-004 | product |  | - | 0 | avoided burden from recycling, CdTe PV module | DE | - | - | 0 | kg | 1
2560 | technosphere |  | 5 | - | natural gas, burned in industrial furnace >100kW | RER | - | - | 0 | MJ | -1.1853 | 1 | 1.1358 | (2,4,1,1,1,3,BU:1.05); Avoided primary glass production materials; Held and Ilg 2011; KBOB LCI data DQRv2:2016 | Avoided primary glass production materials | Held and Ilg 2011; KBOB LCI data DQRv2:2016 | 2 | 4 | 1 | 1 | 1 | 3 | 1 | 1.05 | 1.1249 | 1.1358 | (2,4,1,1,1,3,BU:1.05) | 1.05 | 1.1 | 1 | 1 | 1 | 1.05
1702 |  |  | 5 | - | heavy fuel oil, burned in industrial furnace 1MW, non-modulating | RER | - | - | 0 | MJ | -0.7673 | 1 | 1.1358 | (2,4,1,1,1,3,BU:1.05); Avoided primary glass production materials; Held and Ilg 2011; KBOB LCI data DQRv2:2016 | Avoided primary glass production materials | Held and Ilg 2011; KBOB LCI data DQRv2:2016 | 2 | 4 | 1 | 1 | 1 | 3 | 1 | 1.05 | 1.1249 | 1.1358 | (2,4,1,1,1,3,BU:1.05) | 1.05 | 1.1 | 1 | 1 | 1 | 1.05
1103 |  |  | 5 | - | silica sand, at plant | DE | - | - | 0 | kg | -0.50079 | 1 | 1.1358 | (2,4,1,1,1,3,BU:1.05); Avoided primary glass production materials; Held and Ilg 2011; KBOB LCI data DQRv2:2016 | Avoided primary glass production materials | Held and Ilg 2011; KBOB LCI data DQRv2:2016 | 2 | 4 | 1 | 1 | 1 | 3 | 3 | 1.05 | 1.1249 | 1.1358 | (2,4,1,1,1,3,BU:1.05) | 1.05 | 1.1 | 1 | 1 | 1 | 1.05
1279 |  |  | 5 | - | soda, powder, at plant | RER | - | - | 0 | kg | -0.19841 | 1 | 1.1358 | (2,4,1,1,1,3,BU:1.05); Avoided primary glass production materials; Held and Ilg 2011; KBOB LCI data DQRv2:2016 | Avoided primary glass production materials | Held and Ilg 2011; KBOB LCI data DQRv2:2016 | 2 | 4 | 1 | 1 | 1 | 3 | 3 | 1.05 | 1.1249 | 1.1358 | (2,4,1,1,1,3,BU:1.05) | 1.05 | 1.1 | 1 | 1 | 1 | 1.05
3109 |  |  | 5 | - | limestone, milled, packed, at plant | CH | - | - | 0 | kg | -0.34657 | 1 | 1.1358 | (2,4,1,1,1,3,BU:1.05); Avoided primary glass production materials; Held and Ilg 2011; KBOB LCI data DQRv2:2016 | Avoided primary glass production materials | Held and Ilg 2011; KBOB LCI data DQRv2:2016 | 2 | 4 | 1 | 1 | 1 | 3 | 3 | 1.05 | 1.1249 | 1.1358 | (2,4,1,1,1,3,BU:1.05) | 1.05 | 1.1 | 1 | 1 | 1 | 1.05
992 |  |  | 5 | - | copper, at regional storage | RER | - | - | 0 | kg | -0.0026766 | 1 | 1.1358 | (2,4,1,1,1,3,BU:1.05); Avoided primary copper production materials from junction box; Recycling content of copper is 44 % according to KBOB-list; Personal communication Parikhit Sinha, 06.10.2014; KBOB LCI data DQRv2:2016 | Avoided primary copper production materials from junction box; Recycling content of copper is 44 % according to KBOB-list | Personal communication Parikhit Sinha, 06.10.2014; KBOB LCI data DQRv2:2016 | 2 | 4 | 1 | 1 | 1 | 3 | 3 | 1.05 | 1.1249 | 1.1358 | (2,4,1,1,1,3,BU:1.05) | 1.05 | 1.1 | 1 | 1 | 1 | 1.05
4171 |  |  | 5 | - | copper, secondary, at refinery | RER | - | - | 0 | kg | 0.0026766 | 1 | 1.1358 | (2,4,1,1,1,3,BU:1.05); Efforts for making secondary copper from scrap; Personal communication Parikhit Sinha, 06.10.2014 | Efforts for making secondary copper from scrap | Personal communication Parikhit Sinha, 06.10.2014 | 2 | 4 | 1 | 1 | 1 | 3 | 3 | 1.05 | 1.1249 | 1.1358 | (2,4,1,1,1,3,BU:1.05) | 1.05 | 1.1 | 1 | 1 | 1 | 1.05
31120 |  |  | 5 | - | cadmium sludge, from zinc electrolysis, at plant | GLO | - | - | 0 | kg | -0.0017194 | 1 | 1.1358 | (2,4,1,1,1,3,BU:1.05); Avoided unrefined semiconductor materials; Sinha et al. 2012 | Avoided unrefined semiconductor materials | Sinha et al. 2012 | 2 | 4 | 1 | 1 | 1 | 3 | 3 | 1.05 | 1.1249 | 1.1358 | (2,4,1,1,1,3,BU:1.05) | 1.05 | 1.1 | 1 | 1 | 1 | 1.05
31129 |  |  | 5 | - | copper telluride cement, from copper production | GLO | - | - | 0 | kg | -0.001952 | 1 | 1.1358 | (2,4,1,1,1,3,BU:1.05); Avoided unrefined semiconductor materials; Sinha et al. 2012 | Avoided unrefined semiconductor materials | Sinha et al. 2012 | 2 | 4 | 1 | 1 | 1 | 3 | 3 | 1.05 | 1.1249 | 1.1358 | (2,4,1,1,1,3,BU:1.05) | 1.05 | 1.1 | 1 | 1 | 1 | 1.05
197 | emission air, unspecified |  | - | 4 | Carbon dioxide, fossil | - | air | unspecified | - | kg | -0.17978 | 1 | 1.1358 | (2,4,1,1,1,3,BU:1.05); Avoided primary glass production materials; Held and Ilg 2011; KBOB LCI data DQRv2:2016 | Avoided primary glass production materials | Held and Ilg 2011; KBOB LCI data DQRv2:2016 | 2 | 4 | 1 | 1 | 1 | 3 | 14 | 1.05 | 1.1249 | 1.1358 | (2,4,1,1,1,3,BU:1.05) | 1.05 | 1.1 | 1 | 1 | 1 | 1.05
CdTe Modules
[5 empty] | Size of modules |  |  |  |  | m2/p | 0.72 |  |  |  |  | PV PEF Screening Report: Tab. 4.1
[5 empty] | Weight of unframed modules |  |  |  |  | kg/m2 | 16.5077 |  |  |  |  | Ricky, Mail 6.10.2014
[5 empty] | Weight of glass |  |  |  |  | kg/m2 | 15.8917 |  |  |  |  | PV PEF Screening Report: Bill of Materials (p. 25), corrected by glass manufacturing losses
| flat glass production |  |  |  | recycling efficiency |  |  |  |  | % | 90% |  |  |  |  | Assumption based on CdTe module recycling
[5 empty] | geogenic CO2 emission of flat glass production |  |  |  |  | kg CO2 eq / kg glass | 0.2075 |  |  |  |  | Ecoinvent report 7, Part XI
[5 empty] | estimated energy savings |  |  |  |  | - | 30% |  |  |  |  | Ricky, Mail 6.10.2014; Held & Ilg 2011
[5 empty] | input natural gas |  |  |  |  | MJ/kg | 4.56 |  |  |  |  | Ricky, Mail 6.10.2014; Ecoinvent v2.2:2016
[5 empty] | input heavy fuel oil |  |  |  |  | MJ/kg | 2.952 |  |  |  |  | Ricky, Mail 6.10.2014; Ecoinvent v2.2:2016
[5 empty] | input silica sand |  |  |  |  | kg/kg | 0.578 |  |  |  |  | Ricky, Mail 6.10.2014; Ecoinvent v2.2:2016
[5 empty] | input soda powder |  |  |  |  | kg/kg | 0.229 |  |  |  |  | Ricky, Mail 6.10.2014; Ecoinvent v2.2:2016
[5 empty] | input limestone |  |  |  |  | kg/kg | 0.4 |  |  |  |  | Ricky, Mail 6.10.2014; Ecoinvent v2.2:2016
| wire and junction box |  |  |  | copper foil ribbon |  |  |  |  | kg/p | 0.00704 |  |  |  |  | Ricky, Mail 6.10.2014
[5 empty] | copper content foil ribbon |  |  |  |  | - | 75% |  |  |  |  | Ricky, Mail 6.10.2014
[5 empty] | wire per junction box |  |  |  |  | kg/p | 0.1356 |  |  |  |  | Ricky, Mail 6.10.2014
[5 empty] | copper content wire |  |  |  |  | - | 38% |  |  |  |  | Ricky, Mail 6.10.2014
[5 empty] | share of recycling material copper | [5 empty] | 44% |  |  |  |  | Ecoinvent v2.2:2016
| semiconductor |  |  |  | semiconductor yield |  |  |  |  | kg/m2 | 0.060606 |  |  |  |  | Ricky, Mail 6.10.2014
[5 empty] | molecular weight Cd |  |  |  |  | g/mol | 112.4 |  |  |  |  | Ricky, Mail 6.10.2014
[5 empty] | molecular weight Te |  |  |  |  | g/mol | 127.6 |  |  |  |  | Ricky, Mail 6.10.2014
Aluminium and steel are only used in the electric installation and the mounting structure. These materials are not considered in the present dataset.
Note on F39: Franziska Wyss: 2 wires