## X-CIS-plants-RER
[5 empty] | IndexNumber | [5 empty] | 174-001-017 |  |  |  | 174-001-018 |  |  |  | 174-001-019
|  | ID | 3503 | 3504 | 3702 | 3703 | 3506 | 3507 | 3508 | 3706 | 3707 | 3708 | 3709 | 3792 | 3707 | 3708 | 3709 | 3792 | 3707 | 3708 | 3709 | 3792
Index |  | 401 | InputGroup | OutputGroup | Name | Location | Category | SubCategory | InfrastructureProcess | Unit | 3kWp slanted-roof installation, CIS, laminated, integrated, on roof | UncertaintyType | StandardDeviation95% | GeneralComment | 3kWp slanted-roof installation, CIS, panel, mounted, on roof | UncertaintyType | StandardDeviation95% | GeneralComment | 570 kWp open ground installation, CIS, on open ground | UncertaintyType | StandardDeviation95% | GeneralComment | Remarks, Literature | Reliability | Completeness | Temporal Corr. | Geographical Corr. | Technological Corr. | Sample Size | Code | Basic SDG^2 | Pedigree | Total | Uncertainty Code Pedigree | Reliability | Completeness | Temporal Corr. | Geographical Corr. | Technological Corr. | Sample Size
|  | 662 |  |  | Location | [5 empty] | RER |  |  |  | RER |  |  |  | RER |  |  |  |  | nA: not applicable: CV=1 | [7 empty] | SDG^2 | SDG^2
|  | 493 |  |  | InfrastructureProcess | [5 empty] | 1 |  |  |  | 1 |  |  |  | 1
|  | 403 |  |  | Unit | [5 empty] | unit |  |  |  | unit |  |  |  | unit
174-001-017 | product |  | - | 0 | 3kWp slanted-roof installation, CIS, laminated, integrated, on roof | RER | - | - | 1 | unit | 1 |  |  |  | 0 |  |  |  | 0
174-001-018 |  |  | - | 0 | 3kWp slanted-roof installation, CIS, panel, mounted, on roof | RER | - | - | 1 | unit | 0 |  |  |  | 1 |  |  |  | 0
174-001-019 |  |  | - | 0 | 570 kWp open ground installation, CIS, on open ground | RER | - | - | 1 | unit | 0 |  |  |  | 0 |  |  |  | 1
401-101-008 | energy |  | 5 | - | electricity, low voltage, production ENTSO, at grid | ENTSO | - | - | 0 | kWh | 0.23 | 1 | 1.0714 | (1,1,1,1,1,3,BU:1.05); Energy use for erection of plant | 0.23 | 1 | 1.285 | (3,4,3,1,1,5); Energy use for erection of 3kWp plant | 36.033 | 1 | 1.0714 | (1,1,1,1,1,3,BU:1.05); Energy use for erection of plant | Energy use for erection of plant | 1 | 1 | 1 | 1 | 1 | 3 | 2 | 1.05 | 1.05 | 1.0714 | (1,1,1,1,1,3,BU:1.05) | 1 | 1 | 1 | 1 | 1 | 1.05
544-142 |  |  | 5 | - | diesel, burned in building machine, average | CH | - | - | 0 | MJ |  | 1 | 2.0034 | (1,1,1,1,1,3,BU:2); Energy use for foundation piling and wheel loader |  | 1 | 2.0034 | (1,1,1,1,1,3,BU:2); Energy use for foundation piling and wheel loader | 7673.1 | 1 | 2.0034 | (1,1,1,1,1,3,BU:2); Energy use for foundation piling and wheel loader | Energy use for foundation piling and wheel loader | 1 | 1 | 1 | 1 | 1 | 3 | 5 | 2 | 1.05 | 2.0034 | (1,1,1,1,1,3,BU:2) | 1 | 1 | 1 | 1 | 1 | 1.05
1484 | materials |  | 5 | - | electric installation, photovoltaic plant, at plant | CH | - | - | 1 | unit | 1 | 1 | 3.0033 | (1,1,1,1,1,3,BU:3); Literature | 1 | 1 | 2.0865 | (3,4,3,1,1,5); Literature |  | 1 | 3.0033 | (1,1,1,1,1,3,BU:3); Literature | Literature | 1 | 1 | 1 | 1 | 1 | 3 | 9 | 3 | 1.05 | 3.0033 | (1,1,1,1,1,3,BU:3) | 1 | 1 | 1 | 1 | 1 | 1.05
174-022 |  |  | 5 | - | electric installation, 570 kWp photovoltaic plant, at plant | ES | - | - | 1 | unit |  | 1 | 3.0033 | (1,1,1,1,1,3,BU:3); Literature |  | 1 | 3.0033 | (1,1,1,1,1,3,BU:3); Literature | 1 | 1 | 3.0033 | (1,1,1,1,1,3,BU:3); Literature | Literature | 1 | 1 | 1 | 1 | 1 | 3 | 9 | 3 | 1.05 | 3.0033 | (1,1,1,1,1,3,BU:3) | 1 | 1 | 1 | 1 | 1 | 1.05
1646 |  |  | 5 | - | slanted-roof construction, integrated, on roof | RER | - | - | 1 | m2 | 18.75 | 1 | 3.0033 | (1,1,1,1,1,3,BU:3); panel demand based on yield and efficiency |  | 1 | 3.0033 | (1,1,1,1,1,3,BU:3); panel demand based on yield and efficiency |  | 1 | 3.0033 | (1,1,1,1,1,3,BU:3); panel demand based on yield and efficiency | panel demand based on yield and efficiency | 1 | 1 | 1 | 1 | 1 | 3 | 9 | 3 | 1.05 | 3.0033 | (1,1,1,1,1,3,BU:3) | 1 | 1 | 1 | 1 | 1 | 1.05
1645 |  |  | 5 | - | slanted-roof construction, mounted, on roof | RER | - | - | 1 | m2 |  | 1 | 3.0033 | (1,1,1,1,1,3,BU:3); panel demand based on yield and efficiency | 18.75 | 1 | 3.0033 | (1,1,1,1,1,3,BU:3); panel demand based on yield and efficiency |  | 1 | 3.0033 | (1,1,1,1,1,3,BU:3); panel demand based on yield and efficiency | panel demand based on yield and efficiency | 1 | 1 | 1 | 1 | 1 | 3 | 9 | 3 | 1.05 | 3.0033 | (1,1,1,1,1,3,BU:3) | 1 | 1 | 1 | 1 | 1 | 1.05
174-015 |  |  | 5 | - | open ground construction, on ground | RER | - | - | 1 | m2 |  | 1 | 3.0033 | (1,1,1,1,1,3,BU:3); panel demand based on yield and efficiency |  | 1 | 3.0033 | (1,1,1,1,1,3,BU:3); panel demand based on yield and efficiency | 3562.5 | 1 | 3.0033 | (1,1,1,1,1,3,BU:3); panel demand based on yield and efficiency | panel demand based on yield and efficiency | 1 | 1 | 1 | 1 | 1 | 3 | 9 | 3 | 1.05 | 3.0033 | (1,1,1,1,1,3,BU:3) | 1 | 1 | 1 | 1 | 1 | 1.05
174-003-001 |  |  | 5 | - | inverter, 2.5 kW, average, at plant | RER | - | - | 1 | unit | 2.4 | 1 | 3.0033 | (1,1,1,1,1,3,BU:3); 1 replacement during the lifetime of the PV system; demand scaled linearly by power output | 2.4 | 1 | 3.0033 | (1,1,1,1,1,3,BU:3); 1 replacement during the lifetime of the PV system; demand scaled linearly by power output |  | 1 | 3.0033 | (1,1,1,1,1,3,BU:3); 1 replacement during the lifetime of the PV system; demand scaled linearly by power output | 1 replacement during the lifetime of the PV system; demand scaled linearly by power output | 1 | 1 | 1 | 1 | 1 | 3 | 9 | 3 | 1.05 | 3.0033 | (1,1,1,1,1,3,BU:3) | 1 | 1 | 1 | 1 | 1 | 1.05
32112 |  |  | 5 | - | inverter, 500kW, at plant | RER | - | - | 1 | unit |  | 1 | 3.0033 | (1,1,1,1,1,3,BU:3); 1 replacement during the lifetime of the PV system; demand scaled linearly by power output |  | 1 | 3.0033 | (1,1,1,1,1,3,BU:3); 1 replacement during the lifetime of the PV system; demand scaled linearly by power output | 2.28 | 1 | 3.0033 | (1,1,1,1,1,3,BU:3); 1 replacement during the lifetime of the PV system; demand scaled linearly by power output | 1 replacement during the lifetime of the PV system; demand scaled linearly by power output | 1 | 1 | 1 | 1 | 1 | 3 | 9 | 3 | 1.05 | 3.0033 | (1,1,1,1,1,3,BU:3) | 1 | 1 | 1 | 1 | 1 | 1.05
174-001-015b |  |  | 5 | - | photovoltaic laminate, CIS, at regional storage | RER | - | - | 1 | m2 | 19.3125 | 1 | 3.0162 | (1,4,1,3,1,3,BU:3); panel demand based on yield and efficiency. 1% rejects and 2% replacement considered |  | 1 | 3.0162 | (1,4,1,3,1,3,BU:3); panel demand based on yield and efficiency. 1% rejects and 2% replacement considered |  | 1 | 3.0162 | (1,4,1,3,1,3,BU:3); panel demand based on yield and efficiency. 1% rejects and 2% replacement considered | panel demand based on yield and efficiency. 1% rejects and 2% replacement considered | 1 | 4 | 1 | 3 | 1 | 3 | 9 | 3 | 1.115 | 3.0162 | (1,4,1,3,1,3,BU:3) | 1 | 1.1 | 1 | 1.02 | 1 | 1.05
174-001-016b |  |  | 5 | - | photovoltaic panel, CIS, at regional storage | RER | - | - | 1 | m2 |  | 1 | 3.0162 | (1,4,1,3,1,3,BU:3); panel demand based on yield and efficiency. 1% rejects and 2% replacement considered | 19.3125 | 1 | 3.0162 | (1,4,1,3,1,3,BU:3); panel demand based on yield and efficiency. 1% rejects and 2% replacement considered | 3669.375 | 1 | 3.0162 | (1,4,1,3,1,3,BU:3); panel demand based on yield and efficiency. 1% rejects and 2% replacement considered | panel demand based on yield and efficiency. 1% rejects and 2% replacement considered | 1 | 4 | 1 | 3 | 1 | 3 | 9 | 3 | 1.115 | 3.0162 | (1,4,1,3,1,3,BU:3) | 1 | 1.1 | 1 | 1.02 | 1 | 1.05
174-002-005 | recycling |  | 5 | - | treatment, c-Si PV module | RER | - | - | 0 | kg | 287.2832 | 1 | 1.3001 | (4,5,na,na,na,na,BU:1.05); recycling of PV modules at the end of life | 329.7707 | 1 | 1.3001 | (4,5,na,na,na,na,BU:1.05); recycling of PV modules at the end of life | 62656.4422 | 1 | 1.3001 | (4,5,na,na,na,na,BU:1.05); recycling of PV modules at the end of life | recycling of PV modules at the end of life | 4 | 5 | na | na | na | na | 6 | 1.05 | 1.2941 | 1.3001 | (4,5,na,na,na,na,BU:1.05) | 1.2 | 1.2 | 1 | 1 | 1 | 1
544-169 | transport |  | 5 | - | transport, freight, lorry 7.5-16 metric ton, fleet average | RER | - | - | 0 | tkm | 40.3502 | 1 | 2.095 | (4,5,na,na,na,na,BU:2); transport panel, electrical installation and mounting structure, 100km to construction place | 45.757 | 1 | 2.095 | (4,5,na,na,na,na,BU:2); transport panel, electrical installation and mounting structure, 100km to construction place | 10829.9067 | 1 | 2.095 | (4,5,na,na,na,na,BU:2); transport panel, electrical installation and mounting structure, 100km to construction place | transport panel, electrical installation and mounting structure, 100km to construction place | 4 | 5 | na | na | na | na | 5 | 2 | 1.2941 | 2.095 | (4,5,na,na,na,na,BU:2) | 1.2 | 1.2 | 1 | 1 | 1 | 1
490 | emissions air |  | - | 4 | Heat, waste | - | air | high population density | - | MJ | 0.828 | 1 | 1.0714 | (1,1,1,1,1,3,BU:1.05); calculated with electricty use | 0.828 | 1 | 1.0714 | (1,1,1,1,1,3,BU:1.05); calculated with electricty use | 129.7188 | 1 | 1.0714 | (1,1,1,1,1,3,BU:1.05); calculated with electricty use | calculated with electricty use | 1 | 1 | 1 | 1 | 1 | 3 | 13 | 1.05 | 1.05 | 1.0714 | (1,1,1,1,1,3,BU:1.05) | 1 | 1 | 1 | 1 | 1 | 1.05
[5 empty] | Effizienz |  |  |  |  | Wp/m2 | 160 |  |  | Bill of materials, PEFPCR Bericht, Tab. 4.3 | 160 |  |  |  | 160
[5 empty] | Leistung |  |  |  |  | Wp | 3000 |  |  |  | 3000 |  |  |  | 570000
[5 empty] | benötigte Panelfläche |  |  |  |  | m2 | 18.75 |  |  | Neu berechnet | 18.75 |  |  |  | 3562.5
[5 empty] | Inkl. Rejects 1% |  |  |  |  | m2 | 18.9375 |  |  | Neu berechnet | 18.9375 |  |  |  | 3598.125
[5 empty] | Inkl. Ersatz 2% |  |  |  |  | m2 | 19.3125 |  |  | Neu berechnet | 19.3125 |  |  |  | 3669.375
[5 empty] | weight panel per plant |  |  |  |  | kg/p | 287.2832 |  |  |  | 329.7707 |  |  |  | 62656.4422
[5 empty] | weight electric installation (approximation) |  |  |  |  | kg/p | 32.612 |  |  |  | 32.612 |  |  |  | 1567
[5 empty] | weight mounting structure (approximation) |  |  |  |  | kg/p | 72.3655 |  |  |  | 83.9455 |  |  |  | 41075.625
[5 empty] | weight inverter (approximation) |  |  |  |  | kg/p | 11.2417 |  |  |  | 11.2417 |  |  |  | 3000
[5 empty] | weight panel according to BOM |  |  |  |  | kg/m2 | 14.8755 |  |  |  | 17.0755 |  |  |  | 17.0755
Note on T34: Philippe Stolz: Estimated based on LCI "electric installation, 570 kWp photovoltaic plant, at plant/p/ES/I U"
Note on T35: Philippe Stolz: Estimated based on LCI "open ground construction, on ground/m2/RER/I U"
Note on T36: Philippe Stolz: Estimated based on LCI "Inverter, 500kW, at plant/RER/I U"