## X-Montage-MontSoleil
[5 empty] | IndexNumber | [5 empty] | 174-049
|  | ID | 3503 | 3504 | 3702 | 3703 | 3506 | 3507 | 3508 | 3706 | 3707 | 3708 | 3709 | 3792 |  |  | Remarks | Rel | Comp | Temp | Geo | Tech | Samp | Code | basic SDG^2 | Pedigree | Total | uncertainty code pedigree | Rel | Comp | Temp | Geo | Tech | Samp
Index |  | 401 | InputGroup | OutputGroup | Name | Location | Category | SubCategory | InfrastructureProcess | Unit | open ground construction, on ground, Mont Soleil | UncertaintyType | StandardDeviation95% | GeneralComment | ENET 1996 | open ground construction, on ground | [9 empty] | SDG^2 | SDG^2
|  | 662 |  |  | Location | [5 empty] | CH |  |  |  | CH | RER |  | nA: not applicable: CV=1
|  | 493 |  |  | InfrastructureProcess | [5 empty] | 1 |  |  |  | 1 | 1
|  | 403 |  |  | Unit | [5 empty] | m2 |  |  |  | tot | m2
174-049 | product |  | - | 0 | open ground construction, on ground, Mont Soleil | CH | - | - | 1 | m2 | 1
2785 | materials |  | 5 | - | gravel, round, at mine | CH | - | - | 0 | kg | 349.6503 | 1 | 1.8894 | (2,1,5,1,1,5); gravel for access route | 1600000 |  | gravel for access route | 2 | 1 | 5 | 1 | 1 | 5 | 3 | 1.05 | 1.564 | 1.5681 | (2,1,5,1,1,5) | 1.05 | 1 | 1.5 | 1 | 1 | 1.2
544-152 |  |  | 5 | - | excavation, hydraulic digger, average | CH | - | - | 0 | m3 | 0.17483 | 1 | 3.2111 | (2,1,5,1,1,5); for access route | 800 |  | for access route | 2 | 1 | 5 | 1 | 1 | 5 | 5 | 2 | 1.564 | 2.2817 | (2,1,5,1,1,5) | 1.05 | 1 | 1.5 | 1 | 1 | 1.2
1182 |  |  | 5 | - | zinc, primary, at regional storage | RER | - | - | 0 | kg | 2.6224 | 1 | 1.8894 | (2,1,5,1,1,5); | 12000 |  |  | 2 | 1 | 5 | 1 | 1 | 5 | 3 | 1.05 | 1.564 | 1.5681 | (2,1,5,1,1,5) | 1.05 | 1 | 1.5 | 1 | 1 | 1.2
2745 |  |  | 5 | - | concrete, normal, at plant | CH | - | - | 0 | m3 | 0.020481 | 1 | 1.8894 | (2,1,5,1,1,5); foundation and building | 93.7227 |  | foundation and building | 2 | 1 | 5 | 1 | 1 | 5 | 3 | 1.05 | 1.564 | 1.5681 | (2,1,5,1,1,5) | 1.05 | 1 | 1.5 | 1 | 1 | 1.2
942 |  |  | 5 | - | reinforcing steel, at plant | RER | - | - | 0 | kg | 39.4865 | 1 | 1.8894 | (2,1,5,1,1,5); for foundation | 180690 |  | for foundation | 2 | 1 | 5 | 1 | 1 | 5 | 3 | 1.05 | 1.564 | 1.5681 | (2,1,5,1,1,5) | 1.05 | 1 | 1.5 | 1 | 1 | 1.2
1132 |  |  | 5 | - | steel, low-alloyed, at plant | RER | - | - | 0 | kg | 2.5127 | 1 | 1.8894 | (2,1,5,1,1,5); for fence and building | 11498 |  | for fence and building | 2 | 1 | 5 | 1 | 1 | 5 | 3 | 1.05 | 1.564 | 1.5681 | (2,1,5,1,1,5) | 1.05 | 1 | 1.5 | 1 | 1 | 1.2
563-184 |  |  | 5 | - | particleboard, average glue mix, uncoated, at plant | RER | - | - | 0 | m3 | 0.0009985 | 1 | 1.8894 | (2,1,5,1,1,5); for building | 4.5691 |  | for building | 2 | 1 | 5 | 1 | 1 | 5 | 3 | 1.05 | 1.564 | 1.5681 | (2,1,5,1,1,5) | 1.05 | 1 | 1.5 | 1 | 1 | 1.2
1108 |  |  | 5 | - | roof tile, at plant | RER | - | - | 0 | kg | 0.5413 | 1 | 1.8894 | (2,1,5,1,1,5); for building | 2477 |  | for building | 2 | 1 | 5 | 1 | 1 | 5 | 3 | 1.05 | 1.564 | 1.5681 | (2,1,5,1,1,5) | 1.05 | 1 | 1.5 | 1 | 1 | 1.2
1270 |  |  | 5 | - | polyurethane, flexible foam, at plant | RER | - | - | 0 | kg | 0.099432 | 1 | 1.8894 | (2,1,5,1,1,5); for building insulation | 455 |  | for building insulation | 2 | 1 | 5 | 1 | 1 | 5 | 3 | 1.05 | 1.564 | 1.5681 | (2,1,5,1,1,5) | 1.05 | 1 | 1.5 | 1 | 1 | 1.2
944 |  |  | 5 | - | zinc coating, coils | RER | - | - | 0 | m2 | 0.18313 | 1 | 1.8894 | (2,1,5,1,1,5); coating of fence and building steel | 837.9971 |  | coating of fence and building steel | 2 | 1 | 5 | 1 | 1 | 5 | 3 | 1.05 | 1.564 | 1.5681 | (2,1,5,1,1,5) | 1.05 | 1 | 1.5 | 1 | 1 | 1.2
1259 |  |  | 5 | - | polyethylene, HDPE, granulate, at plant | RER | - | - | 0 | kg | 0.04174 | 1 | 1.8894 | (2,1,5,1,1,5); for building | 191 |  | for building | 2 | 1 | 5 | 1 | 1 | 5 | 3 | 1.05 | 1.564 | 1.5681 | (2,1,5,1,1,5) | 1.05 | 1 | 1.5 | 1 | 1 | 1.2
1183 |  |  | 5 | - | acetone, liquid, at plant | RER | - | - | 0 | kg | 0.045673 | 1 | 1.8894 | (2,1,5,1,1,5); for cleaning of profiles | 209 |  | for cleaning of profiles | 2 | 1 | 5 | 1 | 1 | 5 | 3 | 1.05 | 1.564 | 1.5681 | (2,1,5,1,1,5) | 1.05 | 1 | 1.5 | 1 | 1 | 1.2
3222 |  |  | 5 | - | polyvinylchloride, at regional storage | RER | - | - | 0 | kg | 0.011145 | 1 | 1.8894 | (2,1,5,1,1,5); for building | 51 |  | for building | 2 | 1 | 5 | 1 | 1 | 5 | 3 | 1.05 | 1.564 | 1.5681 | (2,1,5,1,1,5) | 1.05 | 1 | 1.5 | 1 | 1 | 1.2
1331 |  |  | 5 | - | bitumen, at refinery | CH | - | - | 0 | kg | 0.020323 | 1 | 1.8894 | (2,1,5,1,1,5); for building | 93 |  | for building | 2 | 1 | 5 | 1 | 1 | 5 | 3 | 1.05 | 1.564 | 1.5681 | (2,1,5,1,1,5) | 1.05 | 1 | 1.5 | 1 | 1 | 1.2
3106 |  |  | 5 | - | rock wool, packed, at plant | CH | - | - | 0 | kg | 0.019231 | 1 | 1.8894 | (2,1,5,1,1,5); for building | 88 |  | for building | 2 | 1 | 5 | 1 | 1 | 5 | 3 | 1.05 | 1.564 | 1.5681 | (2,1,5,1,1,5) | 1.05 | 1 | 1.5 | 1 | 1 | 1.2
1013 |  |  | 5 | - | flat glass, coated, at plant | RER | - | - | 0 | kg | 0.0072115 | 1 | 1.8894 | (2,1,5,1,1,5); for building | 33 |  | for building | 2 | 1 | 5 | 1 | 1 | 5 | 3 | 1.05 | 1.564 | 1.5681 | (2,1,5,1,1,5) | 1.05 | 1 | 1.5 | 1 | 1 | 1.2
20 |  |  | 5 | - | acrylic binder, 34% in H2O, at plant | RER | - | - | 0 | kg | 0.005201 | 1 | 1.8894 | (2,1,5,1,1,5); assumed for acryl tape | 23.8 |  | assumed for acryl tape | 2 | 1 | 5 | 1 | 1 | 5 | 3 | 1.05 | 1.564 | 1.5681 | (2,1,5,1,1,5) | 1.05 | 1 | 1.5 | 1 | 1 | 1.2
3819 |  |  | 5 | - | silicone product, at plant | RER | - | - | 0 | kg | 0.047858 | 1 | 1.8894 | (2,1,5,1,1,5); silicone glue | 219 |  | silicone glue | 2 | 1 | 5 | 1 | 1 | 5 | 3 | 1.05 | 1.564 | 1.5681 | (2,1,5,1,1,5) | 1.05 | 1 | 1.5 | 1 | 1 | 1.2
544-164 | transport |  | 5 | - | transport, freight, lorry 7.5-16 metric ton, fleet average | CH | - | - | 0 | tkm | 9.4471 | 1 | 2.8459 | (4,5,na,na,na,na); Literature | 43230 |  | Literature | 4 | 5 | na | na | na | na | 5 | 2 | 1.2941 | 2.095 | (4,5,na,na,na,na) | 1.2 | 1.2 | 1 | 1 | 1 | 1
544-165 |  |  | 5 | - | transport, freight, lorry 16-32 metric ton, fleet average | CH | - | - | 0 | tkm | 2.9502 | 1 | 2.8459 | (4,5,na,na,na,na); Literature | 13500 |  | Literature | 4 | 5 | na | na | na | na | 5 | 2 | 1.2941 | 2.095 | (4,5,na,na,na,na) | 1.2 | 1.2 | 1 | 1 | 1 | 1
1366 | disposal |  | 5 | - | disposal, concrete, 5% water, to inert material landfill | CH | - | - | 0 | kg | 48.7456 | 1 | 1.9092 | (3,1,5,1,1,5); Literature and own estimations | 223060 |  | Literature and own estimations | 3 | 1 | 5 | 1 | 1 | 5 | 6 | 1.05 | 1.5757 | 1.5798 | (3,1,5,1,1,5) | 1.1 | 1 | 1.5 | 1 | 1 | 1.2
3932 |  |  | 5 | - | disposal, building, reinforcement steel, to sorting plant | CH | - | - | 0 | kg | 39.4865 | 1 | 1.9092 | (3,1,5,1,1,5); Literature and own estimations | 180690 |  | Literature and own estimations | 3 | 1 | 5 | 1 | 1 | 5 | 6 | 1.05 | 1.5757 | 1.5798 | (3,1,5,1,1,5) | 1.1 | 1 | 1.5 | 1 | 1 | 1.2
3955 |  |  | 5 | - | disposal, building, fibre board, to final disposal | CH | - | - | 0 | kg | 0.67898 | 1 | 1.9092 | (3,1,5,1,1,5); Literature and own estimations | 3107 |  | Literature and own estimations | 3 | 1 | 5 | 1 | 1 | 5 | 6 | 1.05 | 1.5757 | 1.5798 | (3,1,5,1,1,5) | 1.1 | 1 | 1.5 | 1 | 1 | 1.2
3956 |  |  | 5 | - | disposal, building, polyurethane foam, to final disposal | CH | - | - | 0 | kg | 0.099432 | 1 | 1.9092 | (3,1,5,1,1,5); Literature and own estimations | 455 |  | Literature and own estimations | 3 | 1 | 5 | 1 | 1 | 5 | 6 | 1.05 | 1.5757 | 1.5798 | (3,1,5,1,1,5) | 1.1 | 1 | 1.5 | 1 | 1 | 1.2
3966 |  |  | 5 | - | disposal, building, polyethylene/polypropylene products, to final disposal | CH | - | - | 0 | kg | 0.04174 | 1 | 1.9092 | (3,1,5,1,1,5); Literature and own estimations | 191 |  | Literature and own estimations | 3 | 1 | 5 | 1 | 1 | 5 | 6 | 1.05 | 1.5757 | 1.5798 | (3,1,5,1,1,5) | 1.1 | 1 | 1.5 | 1 | 1 | 1.2
3966 |  |  | 5 | - | disposal, building, polyethylene/polypropylene products, to final disposal | CH | - | - | 0 | kg | 0.011145 | 1 | 1.9092 | (3,1,5,1,1,5); Literature and own estimations | 51 |  | Literature and own estimations | 3 | 1 | 5 | 1 | 1 | 5 | 6 | 1.05 | 1.5757 | 1.5798 | (3,1,5,1,1,5) | 1.1 | 1 | 1.5 | 1 | 1 | 1.2
3965 |  |  | 5 | - | disposal, building, polyvinylchloride products, to final disposal | CH | - | - | 0 | kg | 0.011145 | 1 | 1.9092 | (3,1,5,1,1,5); Literature and own estimations | 51 |  | Literature and own estimations | 3 | 1 | 5 | 1 | 1 | 5 | 6 | 1.05 | 1.5757 | 1.5798 | (3,1,5,1,1,5) | 1.1 | 1 | 1.5 | 1 | 1 | 1.2
3929 |  |  | 5 | - | disposal, building, mineral wool, to sorting plant | CH | - | - | 0 | kg | 0.019231 | 1 | 1.9092 | (3,1,5,1,1,5); Literature and own estimations | 88 |  | Literature and own estimations | 3 | 1 | 5 | 1 | 1 | 5 | 6 | 1.05 | 1.5757 | 1.5798 | (3,1,5,1,1,5) | 1.1 | 1 | 1.5 | 1 | 1 | 1.2
3931 |  |  | 5 | - | disposal, building, glass pane (in burnable frame), to sorting plant | CH | - | - | 0 | kg | 0.0072115 | 1 | 1.9092 | (3,1,5,1,1,5); Literature and own estimations | 33 |  | Literature and own estimations | 3 | 1 | 5 | 1 | 1 | 5 | 6 | 1.05 | 1.5757 | 1.5798 | (3,1,5,1,1,5) | 1.1 | 1 | 1.5 | 1 | 1 | 1.2
1381 | resources |  | 4 | - | Transformation, from pasture and meadow | - | resource | land | - | m2 | 4.7225 | 1 | 1.9993 | (3,1,5,1,1,5); Literature and own estimations | 21610 | 4.7 | Literature and own estimations | 3 | 1 | 5 | 1 | 1 | 5 | 47 | 1.2 | 1.5757 | 1.6321 | (3,1,5,1,1,5) | 1.1 | 1 | 1.5 | 1 | 1 | 1.2
1422 |  |  | 4 | - | Transformation, to industrial area, built up | - | resource | land | - | m2 | 1.5 | 1 | 3.2295 | (3,1,5,1,1,5); Literature and own estimations |  | 1.5 | Literature and own estimations | 3 | 1 | 5 | 1 | 1 | 5 | 8 | 2 | 1.5757 | 2.2909 | (3,1,5,1,1,5) | 1.1 | 1 | 1.5 | 1 | 1 | 1.2
1423 |  |  | 4 | - | Transformation, to industrial area, vegetation | - | resource | land | - | m2 | 3.2225 | 1 | 1.9092 | (3,1,5,1,1,5); Literature and own estimations |  | 3.2 | Literature and own estimations | 3 | 1 | 5 | 1 | 1 | 5 | 6 | 1.05 | 1.5757 | 1.5798 | (3,1,5,1,1,5) | 1.1 | 1 | 1.5 | 1 | 1 | 1.2
1322 |  |  | 4 | - | Occupation, industrial area, built up | - | resource | land | - | m2a | 45 | 1 | 5.3735 | (3,1,5,1,1,5); Assumed life time: 30 a |  | 45 | Assumed life time: 30 a | 3 | 1 | 5 | 1 | 1 | 5 | 9 | 3 | 1.5757 | 3.2837 | (3,1,5,1,1,5) | 1.1 | 1 | 1.5 | 1 | 1 | 1.2
1323 |  |  | 4 | - | Occupation, industrial area, vegetation | - | resource | land | - | m2a | 96.674 | 1 | 2.3668 | (3,1,5,1,1,5); Assumed life time: 30 a |  | 96 | Assumed life time: 30 a | 3 | 1 | 5 | 1 | 1 | 5 | 7 | 1.5 | 1.5757 | 1.839 | (3,1,5,1,1,5) | 1.1 | 1 | 1.5 | 1 | 1 | 1.2
23 | emission |  | - | 4 | Acetone | - | air | unspecified | - | kg | 0.045673 | 1 | 1.8894 | (2,1,5,1,1,5); Assumed life time: 30 a | 209 | - | Assumed life time: 30 a | 2 | 1 | 5 | 1 | 1 | 5 | 3 | 1.05 | 1.564 | 1.5681 | (2,1,5,1,1,5) | 1.05 | 1 | 1.5 | 1 | 1 | 1.2
| information |  |  |  | total weight, materials |  |  |  |  | kg | 443.8566 |  |  | Sum from the inventory
[5 empty] | total weight, structure |  |  |  |  | kg | 45.4606 |  |  | Sum from the inventory
[5 empty] | panel area |  |  |  |  | m2 | 1 |  |  |  | 4576