## X-methyl-iodide
[5 empty] | Index Number | [5 empty] | 174-006-002 | [5 empty] | Process:
|  | ID | 3503 | 3504 | 3702 | 3703 | 3506 | 3507 | 3508 | 3706 | 3707 | 3708 | 3709 | 3792
Index |  | 401 | Input Group | Output Group | Name | Location | Category | Subcategory | Infrastructure Process | Unit | methyl iodide | Uncertainty Type | Standard Deviation 95% | General Comment | Remarks | Literature | Reliability | Completeness | Temporal Corr. | Geographical Corr. | Technological Corr. | Sample Size | Code | Basic SDG^2 | Pedigree | Total | Uncertainty Code Pedigree | Reliability | Completeness | Temporal Corr. | Geographical Corr. | Technological Corr. | Sample Size
|  | 662 |  |  | Location | [5 empty] | RER | [5 empty] | nA: not applicable: CV=1 | [7 empty] | SDG^2 | SDG^2
|  | 493 |  |  | Infrastructure Process | [5 empty] | 0
|  | 403 |  |  | Unit | [5 empty] | kg
174-006-002 | product |  | - | 0 | methyl iodide | RER | - | - | 0 | kg | 1
174-06 | resource, in water |  | 4 | - | Water, cooling, unspecified natural origin, RER | - | resource | in water | - | m3 | 0.024 | 1 | 1.3958 | (4,5,3,1,1,5,BU:1.05); ; ecoinvent 3.3 dataset for methyl iodide production RER |  | ecoinvent 3.3 dataset for methyl iodide production RER | 4 | 5 | 3 | 1 | 1 | 5 | 12 | 1.05 | 1.3908 | 1.3958 | (4,5,3,1,1,5,BU:1.05) | 1.2 | 1.2 | 1.1 | 1 | 1 | 1.2
3213 | technosphere |  | 5 | - | chemical plant, organics | RER | - | - | 1 | unit | 4e-10 | 1 | 4.0561 | (4,5,5,5,5,5,BU:3); ; ecoinvent 3.3 dataset for methyl iodide production RER |  | ecoinvent 3.3 dataset for methyl iodide production RER | 4 | 5 | 5 | 5 | 5 | 5 | 9 | 3 | 2.3825 | 4.0561 | (4,5,5,5,5,5,BU:3) | 1.2 | 1.2 | 1.5 | 1.1 | 2 | 1.2
401-101-007 |  |  | 5 | - | electricity, medium voltage, production ENTSO, at grid | ENTSO | - | - | 0 | kWh | 0.333 | 1 | 2.3857 | (4,5,5,5,5,5,BU:1.05); ; ecoinvent 3.3 dataset for methyl iodide production RER |  | ecoinvent 3.3 dataset for methyl iodide production RER | 4 | 5 | 5 | 5 | 5 | 5 | 2 | 1.05 | 2.3825 | 2.3857 | (4,5,5,5,5,5,BU:1.05) | 1.2 | 1.2 | 1.5 | 1.1 | 2 | 1.2
4105 |  |  | 5 | - | heat, unspecific, in chemical plant | RER | - | - | 0 | MJ | 2 | 1 | 2.3857 | (4,5,5,5,5,5,BU:1.05); ; ecoinvent 3.3 dataset for methyl iodide production RER |  | ecoinvent 3.3 dataset for methyl iodide production RER | 4 | 5 | 5 | 5 | 5 | 5 | 1 | 1.05 | 2.3825 | 2.3857 | (4,5,5,5,5,5,BU:1.05) | 1.2 | 1.2 | 1.5 | 1.1 | 2 | 1.2
174-006-003 |  |  | 5 | - | iodine | RER | - | - | 0 | kg | 0.94144 | 1 | 1.3958 | (4,5,3,1,1,5,BU:1.05); ; ecoinvent 3.3 dataset for methyl iodide production RER |  | ecoinvent 3.3 dataset for methyl iodide production RER | 4 | 5 | 3 | 1 | 1 | 5 | 3 | 1.05 | 1.3908 | 1.3958 | (4,5,3,1,1,5,BU:1.05) | 1.2 | 1.2 | 1.1 | 1 | 1 | 1.2
1775 |  |  | 5 | - | methanol, at plant | GLO | - | - | 0 | kg | 0.23721 | 1 | 1.3958 | (4,5,3,1,1,5,BU:1.05); ; ecoinvent 3.3 dataset for methyl iodide production RER |  | ecoinvent 3.3 dataset for methyl iodide production RER | 4 | 5 | 3 | 1 | 1 | 5 | 3 | 1.05 | 1.3908 | 1.3958 | (4,5,3,1,1,5,BU:1.05) | 1.2 | 1.2 | 1.1 | 1 | 1 | 1.2
4271 |  |  | 5 | - | phosphorus, white, liquid, at plant | RER | - | - | 0 | kg | 0.043662 | 1 | 1.3958 | (4,5,3,1,1,5,BU:1.05); ; ecoinvent 3.3 dataset for methyl iodide production RER |  | ecoinvent 3.3 dataset for methyl iodide production RER | 4 | 5 | 3 | 1 | 1 | 5 | 3 | 1.05 | 1.3908 | 1.3958 | (4,5,3,1,1,5,BU:1.05) | 1.2 | 1.2 | 1.1 | 1 | 1 | 1.2
1280 |  |  | 5 | - | sodium hydroxide, 50% in H2O, production mix, at plant | RER | - | - | 0 | kg | 0.16901 | 1 | 1.3958 | (4,5,3,1,1,5,BU:1.05); ; ecoinvent 3.3 dataset for methyl iodide production RER |  | ecoinvent 3.3 dataset for methyl iodide production RER | 4 | 5 | 3 | 1 | 1 | 5 | 3 | 1.05 | 1.3908 | 1.3958 | (4,5,3,1,1,5,BU:1.05) | 1.2 | 1.2 | 1.1 | 1 | 1 | 1.2
196 | emission air, high population density |  | - | 4 | Carbon dioxide, fossil | - | air | high population density | - | kg | 0.01409 | 1 | 2.3857 | (4,5,5,5,5,5,BU:1.05); ; ecoinvent 3.3 dataset for methyl iodide production RER |  | ecoinvent 3.3 dataset for methyl iodide production RER | 4 | 5 | 5 | 5 | 5 | 5 | 14 | 1.05 | 2.3825 | 2.3857 | (4,5,5,5,5,5,BU:1.05) | 1.2 | 1.2 | 1.5 | 1.1 | 2 | 1.2
784 |  |  | - | 4 | Methanol | - | air | high population density | - | kg | 0.00047443 | 1 | 2.6069 | (4,5,5,5,5,5,BU:1.5); ; ecoinvent 3.3 dataset for methyl iodide production RER |  | ecoinvent 3.3 dataset for methyl iodide production RER | 4 | 5 | 5 | 5 | 5 | 5 | 18 | 1.5 | 2.3825 | 2.6069 | (4,5,5,5,5,5,BU:1.5) | 1.2 | 1.2 | 1.5 | 1.1 | 2 | 1.2
9979 |  |  | - | 4 | Water | - | air | high population density | - | kg | 9.3 | 1 | 2.126 | (4,4,5,2,4,5,BU:1.5); ; ecoinvent 3.3 dataset for methyl iodide production RER |  | ecoinvent 3.3 dataset for methyl iodide production RER | 4 | 4 | 5 | 2 | 4 | 5 | 31 | 1.5 | 1.8889 | 2.126 | (4,4,5,2,4,5,BU:1.5) | 1.2 | 1.1 | 1.5 | 1.01 | 1.5 | 1.2
1878 | emission water, unspecified |  | - | 4 | BOD5, Biological Oxygen Demand | - | water | unspecified | - | kg | 0.0016374 | 1 | 2.6069 | (4,5,5,5,5,5,BU:1.5); ; ecoinvent 3.3 dataset for methyl iodide production RER |  | ecoinvent 3.3 dataset for methyl iodide production RER | 4 | 5 | 5 | 5 | 5 | 5 | 32 | 1.5 | 2.3825 | 2.6069 | (4,5,5,5,5,5,BU:1.5) | 1.2 | 1.2 | 1.5 | 1.1 | 2 | 1.2
2085 |  |  | - | 4 | COD, Chemical Oxygen Demand | - | water | unspecified | - | kg | 0.0016374 | 1 | 2.6069 | (4,5,5,5,5,5,BU:1.5); ; ecoinvent 3.3 dataset for methyl iodide production RER |  | ecoinvent 3.3 dataset for methyl iodide production RER | 4 | 5 | 5 | 5 | 5 | 5 | 32 | 1.5 | 2.3825 | 2.6069 | (4,5,5,5,5,5,BU:1.5) | 1.2 | 1.2 | 1.5 | 1.1 | 2 | 1.2
2130 |  |  | - | 4 | DOC, Dissolved Organic Carbon | - | water | unspecified | - | kg | 0.00042681 | 1 | 2.6069 | (4,5,5,5,5,5,BU:1.5); ; ecoinvent 3.3 dataset for methyl iodide production RER |  | ecoinvent 3.3 dataset for methyl iodide production RER | 4 | 5 | 5 | 5 | 5 | 5 | 32 | 1.5 | 2.3825 | 2.6069 | (4,5,5,5,5,5,BU:1.5) | 1.2 | 1.2 | 1.5 | 1.1 | 2 | 1.2
2337 |  |  | - | 4 | Iodide | - | water | unspecified | - | kg | 0.047072 | 1 | 6.2255 | (4,5,5,5,5,5,BU:5); ; ecoinvent 3.3 dataset for methyl iodide production RER |  | ecoinvent 3.3 dataset for methyl iodide production RER | 4 | 5 | 5 | 5 | 5 | 5 | 35 | 5 | 2.3825 | 6.2255 | (4,5,5,5,5,5,BU:5) | 1.2 | 1.2 | 1.5 | 1.1 | 2 | 1.2
2499 |  |  | - | 4 | Methanol | - | water | unspecified | - | kg | 0.0011386 | 1 | 4.0561 | (4,5,5,5,5,5,BU:3); ; ecoinvent 3.3 dataset for methyl iodide production RER |  | ecoinvent 3.3 dataset for methyl iodide production RER | 4 | 5 | 5 | 5 | 5 | 5 | 34 | 3 | 2.3825 | 4.0561 | (4,5,5,5,5,5,BU:3) | 1.2 | 1.2 | 1.5 | 1.1 | 2 | 1.2
2634 |  |  | - | 4 | Phosphate | - | water | unspecified | - | kg | 0.1338 | 1 | 2.6069 | (4,5,5,5,5,5,BU:1.5); ; ecoinvent 3.3 dataset for methyl iodide production RER |  | ecoinvent 3.3 dataset for methyl iodide production RER | 4 | 5 | 5 | 5 | 5 | 5 | 33 | 1.5 | 2.3825 | 2.6069 | (4,5,5,5,5,5,BU:1.5) | 1.2 | 1.2 | 1.5 | 1.1 | 2 | 1.2
2850 |  |  | - | 4 | Sodium, ion | - | water | unspecified | - | kg | 0.097183 | 1 | 6.2255 | (4,5,5,5,5,5,BU:5); ; ecoinvent 3.3 dataset for methyl iodide production RER |  | ecoinvent 3.3 dataset for methyl iodide production RER | 4 | 5 | 5 | 5 | 5 | 5 | 35 | 5 | 2.3825 | 6.2255 | (4,5,5,5,5,5,BU:5) | 1.2 | 1.2 | 1.5 | 1.1 | 2 | 1.2
3066 |  |  | - | 4 | TOC, Total Organic Carbon | - | water | unspecified | - | kg | 0.00042681 | 1 | 2.6069 | (4,5,5,5,5,5,BU:1.5); ; ecoinvent 3.3 dataset for methyl iodide production RER |  | ecoinvent 3.3 dataset for methyl iodide production RER | 4 | 5 | 5 | 5 | 5 | 5 | 32 | 1.5 | 2.3825 | 2.6069 | (4,5,5,5,5,5,BU:1.5) | 1.2 | 1.2 | 1.5 | 1.1 | 2 | 1.2
408-08 |  |  | - | 4 | Water | - | water | unspecified | - | kg | 14.7 | 1 | 2.126 | (4,4,5,2,4,5,BU:1.5); ; ecoinvent 3.3 dataset for methyl iodide production RER |  | ecoinvent 3.3 dataset for methyl iodide production RER | 4 | 4 | 5 | 2 | 4 | 5 | 33 | 1.5 | 1.8889 | 2.126 | (4,4,5,2,4,5,BU:1.5) | 1.2 | 1.1 | 1.5 | 1.01 | 1.5 | 1.2
[5 empty] | water to air | m3 |  |  | 0.0093
[5 empty] | water to water | m3 |  |  | 0.0147
[5 empty] | Density water | kg/m3 |  |  | 1000