## X-perovskite
[5 empty] | Index Number | [5 empty] | 174-006-001 | [5 empty] | Process:
|  | ID | 3503 | 3504 | 3702 | 3703 | 3506 | 3507 | 3508 | 3706 | 3707 | 3708 | 3709 | 3792
Index |  | 401 | Input Group | Output Group | Name | Location | Category | Subcategory | Infrastructure Process | Unit | photovoltaic panel, perovskite-Si-tandem, at plant | Uncertainty Type | Standard Deviation 95% | General Comment | Remarks | Literature | Reliability | Completeness | Temporal Corr. | Geographical Corr. | Technological Corr. | Sample Size | Code | Basic SDG^2 | Pedigree | Total | Uncertainty Code Pedigree | Reliability | Completeness | Temporal Corr. | Geographical Corr. | Technological Corr. | Sample Size |  | PV modul, c-Si, 1.6m2
|  | 662 |  |  | Location | [5 empty] | DE | [5 empty] | nA: not applicable: CV=1 | [7 empty] | SDG^2 | SDG^2
|  | 493 |  |  | Infrastructure Process | [5 empty] | 1 | [25 empty] | Weight | Transport lorry | Transport ship | Source
|  | 403 |  |  | Unit | [5 empty] | m2 | [23 empty] | Amount | Unit | t/m2 panel | km | km
174-006-001 | product |  | - | 0 | photovoltaic panel, perovskite-Si-tandem, at plant | DE | - | - | 1 | m2 | 1 | [23 empty] | 1.6 | m2
174-07 | resource, in water |  | 4 | - | Water, cooling, unspecified natural origin, DE | - | resource | in water | - | m3 | 0.73125 | 1 | 1.2226 | (2,3,1,1,1,5,BU:1.05); cooling water, from natural origin; de Wild-Scholten, M. 2017. Deliverable 3.1 Life Cycle Analysis of CHEOPS technologies and benchmarking: Screening. Available online. | cooling water, from natural origin | de Wild-Scholten, M. 2017. Deliverable 3.1 Life Cycle Analysis of CHEOPS technologies and benchmarking: Screening. Available online. | 2 | 3 | 1 | 1 | 1 | 5 | 12 | 1.05 | 1.2152 | 1.2226 | (2,3,1,1,1,5,BU:1.05) | 1.05 | 1.05 | 1 | 1 | 1 | 1.2 | cooling water, from natural origin | 1.17 | m3
407-111 | technosphere |  | 5 | - | photovoltaic cell, single-Si, at plant | CN | - | - | 0 | m2 | 0.93541 | 1 | 1.2226 | (2,3,1,1,1,5,BU:1.05); Monocrystalline silicone solar cell without the grid, 156mm x 156mm; de Wild-Scholten, M. 2017. Deliverable 3.1 Life Cycle Analysis of CHEOPS technologies and benchmarking: Screening. Available online. | Monocrystalline silicone solar cell without the grid, 156mm x 156mm | de Wild-Scholten, M. 2017. Deliverable 3.1 Life Cycle Analysis of CHEOPS technologies and benchmarking: Screening. Available online. | 2 | 3 | 1 | 1 | 1 | 5 | 3 | 1.05 | 1.2152 | 1.2226 | (2,3,1,1,1,5,BU:1.05) | 1.05 | 1.05 | 1 | 1 | 1 | 1.2 | Monocrystalline silicone solar cell without the grid, 156mm x 156mm | 61.5 | p | 0.0030663 | 306 | 19836 | de Wild-Scholten, M. 2017
4849 |  |  | 5 | - | photovoltaic panel factory | GLO | - | - | 1 | unit | 4e-06 | 1 | 3.0519 | (2,3,1,1,1,5,BU:3); Factory; de Wild-Scholten, M. 2017. Deliverable 3.1 Life Cycle Analysis of CHEOPS technologies and benchmarking: Screening. Available online. | Factory | de Wild-Scholten, M. 2017. Deliverable 3.1 Life Cycle Analysis of CHEOPS technologies and benchmarking: Screening. Available online. | 2 | 3 | 1 | 1 | 1 | 5 | 9 | 3 | 1.2152 | 3.0519 | (2,3,1,1,1,5,BU:3) | 1.05 | 1.05 | 1 | 1 | 1 | 1.2 | Factory | 6.4e-06 | p | 0 | 0 | 0
2362 |  |  | 5 | - | electricity, medium voltage, at grid | DE | - | - | 0 | kWh | 23.4375 | 1 | 1.2226 | (2,3,1,1,1,5,BU:1.05); electricity from external supply; de Wild-Scholten, M. 2017. Deliverable 3.1 Life Cycle Analysis of CHEOPS technologies and benchmarking: Screening. Available online. | electricity from external supply | de Wild-Scholten, M. 2017. Deliverable 3.1 Life Cycle Analysis of CHEOPS technologies and benchmarking: Screening. Available online. | 2 | 3 | 1 | 1 | 1 | 5 | 2 | 1.05 | 1.2152 | 1.2226 | (2,3,1,1,1,5,BU:1.05) | 1.05 | 1.05 | 1 | 1 | 1 | 1.2 | electricity from external supply | 37.5 | kWh | 0 | 0 | 0
1035 |  |  | 5 | - | lead, at regional storage | RER | - | - | 0 | kg | 0.0016187 | 1 | 1.2226 | (2,3,1,1,1,5,BU:1.05); Lead iodide; de Wild-Scholten, M. 2017. Deliverable 3.1 Life Cycle Analysis of CHEOPS technologies and benchmarking: Screening. Available online. | Lead iodide | de Wild-Scholten, M. 2017. Deliverable 3.1 Life Cycle Analysis of CHEOPS technologies and benchmarking: Screening. Available online. | 2 | 3 | 1 | 1 | 1 | 5 | 3 | 1.05 | 1.2152 | 1.2226 | (2,3,1,1,1,5,BU:1.05) | 1.05 | 1.05 | 1 | 1 | 1 | 1.2 | Lead iodide | 0.00259 | kg | 1.6187e-06 | 1374 | 9243 | de Wild-Scholten, M. 2017
174-006-002 |  |  | 5 | - | methyl iodide | RER | - | - | 0 | kg | 0.00039375 | 1 | 1.2226 | (2,3,1,1,1,5,BU:1.05); Methyl iodide; de Wild-Scholten, M. 2017. Deliverable 3.1 Life Cycle Analysis of CHEOPS technologies and benchmarking: Screening. Available online. | Methyl iodide | de Wild-Scholten, M. 2017. Deliverable 3.1 Life Cycle Analysis of CHEOPS technologies and benchmarking: Screening. Available online. | 2 | 3 | 1 | 1 | 1 | 5 | 3 | 1.05 | 1.2152 | 1.2226 | (2,3,1,1,1,5,BU:1.05) | 1.05 | 1.05 | 1 | 1 | 1 | 1.2 | Methyl iodide | 0.00063 | kg | 3.9375e-07 | 0 | 9278 | Port New Orleans to Hamburg, Distances Google Maps, Information about location: de Wild-Scholten, M. 2017.
174-006-004 |  |  | 5 | - | ethylene bromide, at plant | RER | - | - | 0 | kg | 0.00039375 | 1 | 1.2226 | (2,3,1,1,1,5,BU:1.05); Ethylene bromide; de Wild-Scholten, M. 2017. Deliverable 3.1 Life Cycle Analysis of CHEOPS technologies and benchmarking: Screening. Available online. | Ethylene bromide | de Wild-Scholten, M. 2017. Deliverable 3.1 Life Cycle Analysis of CHEOPS technologies and benchmarking: Screening. Available online. | 2 | 3 | 1 | 1 | 1 | 5 | 3 | 1.05 | 1.2152 | 1.2226 | (2,3,1,1,1,5,BU:1.05) | 1.05 | 1.05 | 1 | 1 | 1 | 1.2 | Ethylene bromide | 0.00063 | kg | 3.9375e-07 | 0 | 0
782 |  |  | 5 | - | chemicals organic, at plant | GLO | - | - | 0 | kg | 8.125e-05 | 1 | 1.2226 | (2,3,1,1,1,5,BU:1.05); C60 fullerene; de Wild-Scholten, M. 2017. Deliverable 3.1 Life Cycle Analysis of CHEOPS technologies and benchmarking: Screening. Available online. | C60 fullerene | de Wild-Scholten, M. 2017. Deliverable 3.1 Life Cycle Analysis of CHEOPS technologies and benchmarking: Screening. Available online. | 2 | 3 | 1 | 1 | 1 | 5 | 3 | 1.05 | 1.2152 | 1.2226 | (2,3,1,1,1,5,BU:1.05) | 1.05 | 1.05 | 1 | 1 | 1 | 1.2 | C60 fullerene | 0.00013 | kg | 8.125e-08 | 326 | 6069 | de Wild-Scholten, M. 2017
782 |  |  | 5 | - | chemicals organic, at plant | GLO | - | - | 0 | kg | 3.8187e-05 | 1 | 1.2226 | (2,3,1,1,1,5,BU:1.05); Spiro-OMeTAD: 2,2’,7,7’-Tetrakis-(N,N-di-4-methoxyphenylamino)-9,9’-spirobifluorene; de Wild-Scholten, M. 2017. Deliverable 3.1 Life Cycle Analysis of CHEOPS technologies and benchmarking: Screening. Available online. | Spiro-OMeTAD: 2,2’,7,7’-Tetrakis-(N,N-di-4-methoxyphenylamino)-9,9’-spirobifluorene | de Wild-Scholten, M. 2017. Deliverable 3.1 Life Cycle Analysis of CHEOPS technologies and benchmarking: Screening. Available online. | 2 | 3 | 1 | 1 | 1 | 5 | 3 | 1.05 | 1.2152 | 1.2226 | (2,3,1,1,1,5,BU:1.05) | 1.05 | 1.05 | 1 | 1 | 1 | 1.2 | Spiro-OMeTAD: 2,2’,7,7’-Tetrakis-(N,N-di-4-methoxyphenylamino)-9,9’-spirobifluorene | 6.11e-05 | kg | 3.8187e-08 | 371 | 19056 | de Wild-Scholten, M. 2017
4273 |  |  | 5 | - | solvents, organic, unspecified, at plant | GLO | - | - | 0 | kg | 0.42375 | 1 | 1.2226 | (2,3,1,1,1,5,BU:1.05); Solvent 1, organic, no halogen containing; de Wild-Scholten, M. 2017. Deliverable 3.1 Life Cycle Analysis of CHEOPS technologies and benchmarking: Screening. Available online. | Solvent 1, organic, no halogen containing | de Wild-Scholten, M. 2017. Deliverable 3.1 Life Cycle Analysis of CHEOPS technologies and benchmarking: Screening. Available online. | 2 | 3 | 1 | 1 | 1 | 5 | 3 | 1.05 | 1.2152 | 1.2226 | (2,3,1,1,1,5,BU:1.05) | 1.05 | 1.05 | 1 | 1 | 1 | 1.2 | Solvent 1, organic, no halogen containing | 0.678 | kg | 0.00042375 | 200 | 0 | de Wild-Scholten, M. 2017
4273 |  |  | 5 | - | solvents, organic, unspecified, at plant | GLO | - | - | 0 | kg | 0.039375 | 1 | 1.2226 | (2,3,1,1,1,5,BU:1.05); Solvent 2, organic, halogen containing; de Wild-Scholten, M. 2017. Deliverable 3.1 Life Cycle Analysis of CHEOPS technologies and benchmarking: Screening. Available online. | Solvent 2, organic, halogen containing | de Wild-Scholten, M. 2017. Deliverable 3.1 Life Cycle Analysis of CHEOPS technologies and benchmarking: Screening. Available online. | 2 | 3 | 1 | 1 | 1 | 5 | 3 | 1.05 | 1.2152 | 1.2226 | (2,3,1,1,1,5,BU:1.05) | 1.05 | 1.05 | 1 | 1 | 1 | 1.2 | Solvent 2, organic, halogen containing | 0.063 | kg | 3.9375e-05 | 200 | 0 | de Wild-Scholten, M. 2017
32122 |  |  | 5 | - | indium, at regional storage | RER | - | - | 0 | kg | 0.0075 | 1 | 1.2226 | (2,3,1,1,1,5,BU:1.05); Indium Tin Oxide; de Wild-Scholten, M. 2017. Deliverable 3.1 Life Cycle Analysis of CHEOPS technologies and benchmarking: Screening. Available online. | Indium Tin Oxide | de Wild-Scholten, M. 2017. Deliverable 3.1 Life Cycle Analysis of CHEOPS technologies and benchmarking: Screening. Available online. | 2 | 3 | 1 | 1 | 1 | 5 | 3 | 1.05 | 1.2152 | 1.2226 | (2,3,1,1,1,5,BU:1.05) | 1.05 | 1.05 | 1 | 1 | 1 | 1.2 | Indium Tin Oxide | 0.012 | kg | 7.5e-06 | 306 | 19836 | de Wild-Scholten, M. 2017
2796 |  |  | 5 | - | tin, at regional storage | RER | - | - | 0 | kg | 0.0075 | 1 | 1.2226 | (2,3,1,1,1,5,BU:1.05); Indium Tin Oxide; de Wild-Scholten, M. 2017. Deliverable 3.1 Life Cycle Analysis of CHEOPS technologies and benchmarking: Screening. Available online. | Indium Tin Oxide | de Wild-Scholten, M. 2017. Deliverable 3.1 Life Cycle Analysis of CHEOPS technologies and benchmarking: Screening. Available online. | 2 | 3 | 1 | 1 | 1 | 5 | 3 | 1.05 | 1.2152 | 1.2226 | (2,3,1,1,1,5,BU:1.05) | 1.05 | 1.05 | 1 | 1 | 1 | 1.2 | Indium Tin Oxide | 0.012 | kg | 7.5e-06 | 306 | 19836 | de Wild-Scholten, M. 2017
31134 |  |  | 5 | - | silver, at regional storage | RER | - | - | 0 | kg | 0.0035209 | 1 | 1.2226 | (2,3,1,1,1,5,BU:1.05); Conductive Adhesive: NAMICS H9455: 85-95% Ag, <5% resins (phenolyc/epoxy), <5% additives, 5-10% ethylene glycol monophenyl ether (MSDS H9455-21); de Wild-Scholten, M. 2017. Deliverable 3.1 Life Cycle Analysis of CHEOPS technologies and benchmarking: Screening. Available online. | Conductive Adhesive: NAMICS H9455: 85-95% Ag, <5% resins (phenolyc/epoxy), <5% additives, 5-10% ethylene glycol monophenyl ether (MSDS H9455-21) | de Wild-Scholten, M. 2017. Deliverable 3.1 Life Cycle Analysis of CHEOPS technologies and benchmarking: Screening. Available online. | 2 | 3 | 1 | 1 | 1 | 5 | 3 | 1.05 | 1.2152 | 1.2226 | (2,3,1,1,1,5,BU:1.05) | 1.05 | 1.05 | 1 | 1 | 1 | 1.2 | Conductive Adhesive: NAMICS H9455: 85-95% Ag, <5% resins (phenolyc/epoxy), <5% additives, 5-10% ethylene glycol monophenyl ether (MSDS H9455-21) | 0.0056335 | kg | 3.5209e-06 | 291 | 21377 | de Wild-Scholten, M. 2017
2780 |  |  | 5 | - | phenolic resin, at plant | RER | - | - | 0 | kg | 9.2656e-05 | 1 | 1.2226 | (2,3,1,1,1,5,BU:1.05); Conductive Adhesive: NAMICS H9455: 85-95% Ag, <5% resins (phenolyc/epoxy), <5% additives, 5-10% ethylene glycol monophenyl ether (MSDS H9455-21); de Wild-Scholten, M. 2017. Deliverable 3.1 Life Cycle Analysis of CHEOPS technologies and benchmarking: Screening. Available online. | Conductive Adhesive: NAMICS H9455: 85-95% Ag, <5% resins (phenolyc/epoxy), <5% additives, 5-10% ethylene glycol monophenyl ether (MSDS H9455-21) | de Wild-Scholten, M. 2017. Deliverable 3.1 Life Cycle Analysis of CHEOPS technologies and benchmarking: Screening. Available online. | 2 | 3 | 1 | 1 | 1 | 5 | 3 | 1.05 | 1.2152 | 1.2226 | (2,3,1,1,1,5,BU:1.05) | 1.05 | 1.05 | 1 | 1 | 1 | 1.2 | Conductive Adhesive: NAMICS H9455: 85-95% Ag, <5% resins (phenolyc/epoxy), <5% additives, 5-10% ethylene glycol monophenyl ether (MSDS H9455-21) | 0.00014825 | kg | 9.2656e-08 | 291 | 21377 | de Wild-Scholten, M. 2017
252 |  |  | 5 | - | epoxy resin, liquid, at plant | RER | - | - | 0 | kg | 9.2656e-05 | 1 | 1.2226 | (2,3,1,1,1,5,BU:1.05); Conductive Adhesive: NAMICS H9455: 85-95% Ag, <5% resins (phenolyc/epoxy), <5% additives, 5-10% ethylene glycol monophenyl ether (MSDS H9455-21); de Wild-Scholten, M. 2017. Deliverable 3.1 Life Cycle Analysis of CHEOPS technologies and benchmarking: Screening. Available online. | Conductive Adhesive: NAMICS H9455: 85-95% Ag, <5% resins (phenolyc/epoxy), <5% additives, 5-10% ethylene glycol monophenyl ether (MSDS H9455-21) | de Wild-Scholten, M. 2017. Deliverable 3.1 Life Cycle Analysis of CHEOPS technologies and benchmarking: Screening. Available online. | 2 | 3 | 1 | 1 | 1 | 5 | 3 | 1.05 | 1.2152 | 1.2226 | (2,3,1,1,1,5,BU:1.05) | 1.05 | 1.05 | 1 | 1 | 1 | 1.2 | Conductive Adhesive: NAMICS H9455: 85-95% Ag, <5% resins (phenolyc/epoxy), <5% additives, 5-10% ethylene glycol monophenyl ether (MSDS H9455-21) | 0.00014825 | kg | 9.2656e-08 | 291 | 21377 | de Wild-Scholten, M. 2017
1896 |  |  | 5 | - | diphenylether-compounds, at regional storehouse | RER | - | - | 0 | kg | 0.00037063 | 1 | 1.2226 | (2,3,1,1,1,5,BU:1.05); Conductive Adhesive: NAMICS H9455: 85-95% Ag, <5% resins (phenolyc/epoxy), <5% additives, 5-10% ethylene glycol monophenyl ether (MSDS H9455-21); de Wild-Scholten, M. 2017. Deliverable 3.1 Life Cycle Analysis of CHEOPS technologies and benchmarking: Screening. Available online. | Conductive Adhesive: NAMICS H9455: 85-95% Ag, <5% resins (phenolyc/epoxy), <5% additives, 5-10% ethylene glycol monophenyl ether (MSDS H9455-21) | de Wild-Scholten, M. 2017. Deliverable 3.1 Life Cycle Analysis of CHEOPS technologies and benchmarking: Screening. Available online. | 2 | 3 | 1 | 1 | 1 | 5 | 3 | 1.05 | 1.2152 | 1.2226 | (2,3,1,1,1,5,BU:1.05) | 1.05 | 1.05 | 1 | 1 | 1 | 1.2 | Conductive Adhesive: NAMICS H9455: 85-95% Ag, <5% resins (phenolyc/epoxy), <5% additives, 5-10% ethylene glycol monophenyl ether (MSDS H9455-21) | 0.000593 | kg | 3.7062e-07 | 291 | 21377 | de Wild-Scholten, M. 2017
32071 |  |  | 5 | - | metallization paste, front side, at plant | RER | - | - | 0 | kg | 0.009375 | 1 | 1.2226 | (2,3,1,1,1,5,BU:1.05); Silver paste; de Wild-Scholten, M. 2017. Deliverable 3.1 Life Cycle Analysis of CHEOPS technologies and benchmarking: Screening. Available online. | Silver paste | de Wild-Scholten, M. 2017. Deliverable 3.1 Life Cycle Analysis of CHEOPS technologies and benchmarking: Screening. Available online. | 2 | 3 | 1 | 1 | 1 | 5 | 3 | 1.05 | 1.2152 | 1.2226 | (2,3,1,1,1,5,BU:1.05) | 1.05 | 1.05 | 1 | 1 | 1 | 1.2 | Silver paste | 0.015 | kg | 9.375e-06 | 374 | 7680 | de Wild-Scholten, M. 2017
2929 |  |  | 5 | - | solar glass, low-iron, at regional storage | RER | - | - | 0 | kg | 8.125 | 1 | 1.2226 | (2,3,1,1,1,5,BU:1.05); Front glass; de Wild-Scholten, M. 2017. Deliverable 3.1 Life Cycle Analysis of CHEOPS technologies and benchmarking: Screening. Available online. | Front glass | de Wild-Scholten, M. 2017. Deliverable 3.1 Life Cycle Analysis of CHEOPS technologies and benchmarking: Screening. Available online. | 2 | 3 | 1 | 1 | 1 | 5 | 3 | 1.05 | 1.2152 | 1.2226 | (2,3,1,1,1,5,BU:1.05) | 1.05 | 1.05 | 1 | 1 | 1 | 1.2 | Front glass | 13 | kg | 0.008125 | 208 |  | de Wild-Scholten, M. 2017
2932 |  |  | 5 | - | tempering, flat glass | RER | - | - | 0 | kg | 8 | 1 | 1.2226 | (2,3,1,1,1,5,BU:1.05); Tempering, flat glass; de Wild-Scholten, M. 2017. Deliverable 3.1 Life Cycle Analysis of CHEOPS technologies and benchmarking: Screening. Available online. | Tempering, flat glass | de Wild-Scholten, M. 2017. Deliverable 3.1 Life Cycle Analysis of CHEOPS technologies and benchmarking: Screening. Available online. | 2 | 3 | 1 | 1 | 1 | 5 | 3 | 1.05 | 1.2152 | 1.2226 | (2,3,1,1,1,5,BU:1.05) | 1.05 | 1.05 | 1 | 1 | 1 | 1.2 | Tempering, flat glass | 12.8 | kg | 0.008 | 0 | 0
1014 |  |  | 5 | - | flat glass, uncoated, at plant | RER | - | - | 0 | kg | 5.075 | 1 | 1.2226 | (2,3,1,1,1,5,BU:1.05); Backside glass; de Wild-Scholten, M. 2017. Deliverable 3.1 Life Cycle Analysis of CHEOPS technologies and benchmarking: Screening. Available online. | Backside glass | de Wild-Scholten, M. 2017. Deliverable 3.1 Life Cycle Analysis of CHEOPS technologies and benchmarking: Screening. Available online. | 2 | 3 | 1 | 1 | 1 | 5 | 3 | 1.05 | 1.2152 | 1.2226 | (2,3,1,1,1,5,BU:1.05) | 1.05 | 1.05 | 1 | 1 | 1 | 1.2 | Backside glass | 8.12 | kg | 0.005075 | 208 | 0 | de Wild-Scholten, M. 2017
1212 |  |  | 5 | - | ethylvinylacetate, foil, at plant | RER | - | - | 0 | kg | 0.975 | 1 | 1.2226 | (2,3,1,1,1,5,BU:1.05); Ethylvinylacetate foil; de Wild-Scholten, M. 2017. Deliverable 3.1 Life Cycle Analysis of CHEOPS technologies and benchmarking: Screening. Available online. | Ethylvinylacetate foil | de Wild-Scholten, M. 2017. Deliverable 3.1 Life Cycle Analysis of CHEOPS technologies and benchmarking: Screening. Available online. | 2 | 3 | 1 | 1 | 1 | 5 | 3 | 1.05 | 1.2152 | 1.2226 | (2,3,1,1,1,5,BU:1.05) | 1.05 | 1.05 | 1 | 1 | 1 | 1.2 | Ethylvinylacetate foil | 1.56 | kg | 0.000975 | 200 | 0 | de Wild-Scholten, M. 2017
992 |  |  | 5 | - | copper, at regional storage | RER | - | - | 0 | kg | 0.1025 | 1 | 1.2226 | (2,3,1,1,1,5,BU:1.05); String copper; de Wild-Scholten, M. 2017. Deliverable 3.1 Life Cycle Analysis of CHEOPS technologies and benchmarking: Screening. Available online. | String copper | de Wild-Scholten, M. 2017. Deliverable 3.1 Life Cycle Analysis of CHEOPS technologies and benchmarking: Screening. Available online. | 2 | 3 | 1 | 1 | 1 | 5 | 3 | 1.05 | 1.2152 | 1.2226 | (2,3,1,1,1,5,BU:1.05) | 1.05 | 1.05 | 1 | 1 | 1 | 1.2 | String copper | 0.164 | kg | 0.0001025 | 600 | 0 | de Wild-Scholten, M. 2017
1153 |  |  | 5 | - | wire drawing, copper | RER | - | - | 0 | kg | 0.1025 | 1 | 1.2226 | (2,3,1,1,1,5,BU:1.05); String copper; de Wild-Scholten, M. 2017. Deliverable 3.1 Life Cycle Analysis of CHEOPS technologies and benchmarking: Screening. Available online. | String copper | de Wild-Scholten, M. 2017. Deliverable 3.1 Life Cycle Analysis of CHEOPS technologies and benchmarking: Screening. Available online. | 2 | 3 | 1 | 1 | 1 | 5 | 3 | 1.05 | 1.2152 | 1.2226 | (2,3,1,1,1,5,BU:1.05) | 1.05 | 1.05 | 1 | 1 | 1 | 1.2 | String copper | 0.164 | kg | 0.0001025 | 0 | 0
2796 |  |  | 5 | - | tin, at regional storage | RER | - | - | 0 | kg | 0.012875 | 1 | 1.2226 | (2,3,1,1,1,5,BU:1.05); String tin; de Wild-Scholten, M. 2017. Deliverable 3.1 Life Cycle Analysis of CHEOPS technologies and benchmarking: Screening. Available online. | String tin | de Wild-Scholten, M. 2017. Deliverable 3.1 Life Cycle Analysis of CHEOPS technologies and benchmarking: Screening. Available online. | 2 | 3 | 1 | 1 | 1 | 5 | 3 | 1.05 | 1.2152 | 1.2226 | (2,3,1,1,1,5,BU:1.05) | 1.05 | 1.05 | 1 | 1 | 1 | 1.2 | String tin | 0.0206 | kg | 1.2875e-05 | 200 | 0 | de Wild-Scholten, M. 2017
1035 |  |  | 5 | - | lead, at regional storage | RER | - | - | 0 | kg | 0.000725 | 1 | 1.2226 | (2,3,1,1,1,5,BU:1.05); String lead; de Wild-Scholten, M. 2017. Deliverable 3.1 Life Cycle Analysis of CHEOPS technologies and benchmarking: Screening. Available online. | String lead | de Wild-Scholten, M. 2017. Deliverable 3.1 Life Cycle Analysis of CHEOPS technologies and benchmarking: Screening. Available online. | 2 | 3 | 1 | 1 | 1 | 5 | 3 | 1.05 | 1.2152 | 1.2226 | (2,3,1,1,1,5,BU:1.05) | 1.05 | 1.05 | 1 | 1 | 1 | 1.2 | String lead | 0.00116 | kg | 7.25e-07 | 200 | 0 | de Wild-Scholten, M. 2017
33062 |  |  | 5 | - | 1-propanol, at plant | RER | - | - | 0 | kg | 0.015875 | 1 | 1.2226 | (2,3,1,1,1,5,BU:1.05); Soldering flux: propanol; de Wild-Scholten, M. 2017. Deliverable 3.1 Life Cycle Analysis of CHEOPS technologies and benchmarking: Screening. Available online. | Soldering flux: propanol | de Wild-Scholten, M. 2017. Deliverable 3.1 Life Cycle Analysis of CHEOPS technologies and benchmarking: Screening. Available online. | 2 | 3 | 1 | 1 | 1 | 5 | 3 | 1.05 | 1.2152 | 1.2226 | (2,3,1,1,1,5,BU:1.05) | 1.05 | 1.05 | 1 | 1 | 1 | 1.2 | Soldering flux: propanol | 0.0254 | kg | 1.5875e-05 | 400 | 0 | de Wild-Scholten, M. 2017
3822 |  |  | 5 | - | glass fibre reinforced plastic, polyamide, injection moulding, at plant | RER | - | - | 0 | kg | 0.295 | 1 | 1.2226 | (2,3,1,1,1,5,BU:1.05); Junction box; de Wild-Scholten, M. 2017. Deliverable 3.1 Life Cycle Analysis of CHEOPS technologies and benchmarking: Screening. Available online. | Junction box | de Wild-Scholten, M. 2017. Deliverable 3.1 Life Cycle Analysis of CHEOPS technologies and benchmarking: Screening. Available online. | 2 | 3 | 1 | 1 | 1 | 5 | 3 | 1.05 | 1.2152 | 1.2226 | (2,3,1,1,1,5,BU:1.05) | 1.05 | 1.05 | 1 | 1 | 1 | 1.2 | Junction box | 0.472 | kg | 0.000295 | 200 | 0 | de Wild-Scholten, M. 2017
30173 |  |  | 5 | - | diode, unspecified, at plant | GLO | - | - | 0 | kg | 0.0028125 | 1 | 1.2226 | (2,3,1,1,1,5,BU:1.05); Bypass diode; de Wild-Scholten, M. 2017. Deliverable 3.1 Life Cycle Analysis of CHEOPS technologies and benchmarking: Screening. Available online. | Bypass diode | de Wild-Scholten, M. 2017. Deliverable 3.1 Life Cycle Analysis of CHEOPS technologies and benchmarking: Screening. Available online. | 2 | 3 | 1 | 1 | 1 | 5 | 3 | 1.05 | 1.2152 | 1.2226 | (2,3,1,1,1,5,BU:1.05) | 1.05 | 1.05 | 1 | 1 | 1 | 1.2 | Bypass diode | 0.0045 | kg | 2.8125e-06 | 306 | 19836 | de Wild-Scholten, M. 2017
3819 |  |  | 5 | - | silicone product, at plant | RER | - | - | 0 | kg | 0.12187 | 1 | 1.2226 | (2,3,1,1,1,5,BU:1.05); Silicone; de Wild-Scholten, M. 2017. Deliverable 3.1 Life Cycle Analysis of CHEOPS technologies and benchmarking: Screening. Available online. | Silicone | de Wild-Scholten, M. 2017. Deliverable 3.1 Life Cycle Analysis of CHEOPS technologies and benchmarking: Screening. Available online. | 2 | 3 | 1 | 1 | 1 | 5 | 3 | 1.05 | 1.2152 | 1.2226 | (2,3,1,1,1,5,BU:1.05) | 1.05 | 1.05 | 1 | 1 | 1 | 1.2 | Silicone | 0.195 | kg | 0.00012187 | 200 | 0 | de Wild-Scholten, M. 2017
67 |  |  | 5 | - | aluminium alloy, AlMg3, at plant | RER | - | - | 0 | kg | 2.125 | 1 | 1.2226 | (2,3,1,1,1,5,BU:1.05); Module frame: aluminium; de Wild-Scholten, M. 2017. Deliverable 3.1 Life Cycle Analysis of CHEOPS technologies and benchmarking: Screening. Available online. | Module frame: aluminium | de Wild-Scholten, M. 2017. Deliverable 3.1 Life Cycle Analysis of CHEOPS technologies and benchmarking: Screening. Available online. | 2 | 3 | 1 | 1 | 1 | 5 | 3 | 1.05 | 1.2152 | 1.2226 | (2,3,1,1,1,5,BU:1.05) | 1.05 | 1.05 | 1 | 1 | 1 | 1.2 | Module frame: aluminium | 3.4 | kg | 0.002125 | 200 | 0 | de Wild-Scholten, M. 2017
1198 |  |  | 5 | - | corrugated board, mixed fibre, single wall, at plant | RER | - | - | 0 | kg | 0.7625 | 1 | 1.2226 | (2,3,1,1,1,5,BU:1.05); Cardboard for packaging; de Wild-Scholten, M. 2017. Deliverable 3.1 Life Cycle Analysis of CHEOPS technologies and benchmarking: Screening. Available online. | Cardboard for packaging | de Wild-Scholten, M. 2017. Deliverable 3.1 Life Cycle Analysis of CHEOPS technologies and benchmarking: Screening. Available online. | 2 | 3 | 1 | 1 | 1 | 5 | 3 | 1.05 | 1.2152 | 1.2226 | (2,3,1,1,1,5,BU:1.05) | 1.05 | 1.05 | 1 | 1 | 1 | 1.2 | Cardboard for packaging | 1.22 | kg | 0.0007625 | 20 | 0 | de Wild-Scholten, M. 2017
3110 |  |  | 5 | - | EUR-flat pallet | RER | - | - | 0 | unit | 0.03125 | 1 | 1.2226 | (2,3,1,1,1,5,BU:1.05); wooden pallet; de Wild-Scholten, M. 2017. Deliverable 3.1 Life Cycle Analysis of CHEOPS technologies and benchmarking: Screening. Available online. | wooden pallet | de Wild-Scholten, M. 2017. Deliverable 3.1 Life Cycle Analysis of CHEOPS technologies and benchmarking: Screening. Available online. | 2 | 3 | 1 | 1 | 1 | 5 | 3 | 1.05 | 1.2152 | 1.2226 | (2,3,1,1,1,5,BU:1.05) | 1.05 | 1.05 | 1 | 1 | 1 | 1.2 | wooden pallet | 0.05 | p | 0.0006875 | 20 | 0 | de Wild-Scholten, M. 2017
544-172 |  |  | 5 | - | transport, freight, lorry, fleet average | RER | - | - | 0 | tkm | 4.6102 | 1 | 2.0545 | (2,3,1,1,1,5,BU:2); Transport lorry; de Wild-Scholten, M. 2017. Deliverable 3.1 Life Cycle Analysis of CHEOPS technologies and benchmarking: Screening. Available online. | Transport lorry | de Wild-Scholten, M. 2017. Deliverable 3.1 Life Cycle Analysis of CHEOPS technologies and benchmarking: Screening. Available online. | 2 | 3 | 1 | 1 | 1 | 5 | 5 | 2 | 1.2152 | 2.0545 | (2,3,1,1,1,5,BU:2) | 1.05 | 1.05 | 1 | 1 | 1 | 1.2 | Transport lorry
544-064 |  |  | 5 | - | transport, transoceanic freight ship | OCE | - | - | 0 | tkm | 61.3563 | 1 | 2.0545 | (2,3,1,1,1,5,BU:2); Transport ship; de Wild-Scholten, M. 2017. Deliverable 3.1 Life Cycle Analysis of CHEOPS technologies and benchmarking: Screening. Available online. | Transport ship | de Wild-Scholten, M. 2017. Deliverable 3.1 Life Cycle Analysis of CHEOPS technologies and benchmarking: Screening. Available online. | 2 | 3 | 1 | 1 | 1 | 5 | 5 | 2 | 1.2152 | 2.0545 | (2,3,1,1,1,5,BU:2) | 1.05 | 1.05 | 1 | 1 | 1 | 1.2 | Transport ship
1409 |  |  | 5 | - | disposal, plastics, mixture, 15.3% water, to municipal incineration | CH | - | - | 0 | kg | 0.030187 | 1 | 1.2226 | (2,3,1,1,1,5,BU:1.05); EVA cutting loss; de Wild-Scholten, M. 2017. Deliverable 3.1 Life Cycle Analysis of CHEOPS technologies and benchmarking: Screening. Available online. | EVA cutting loss | de Wild-Scholten, M. 2017. Deliverable 3.1 Life Cycle Analysis of CHEOPS technologies and benchmarking: Screening. Available online. | 2 | 3 | 1 | 1 | 1 | 5 | 6 | 1.05 | 1.2152 | 1.2226 | (2,3,1,1,1,5,BU:1.05) | 1.05 | 1.05 | 1 | 1 | 1 | 1.2 | EVA cutting loss | 0.0483 | kg | 3.0187e-05 | 20 | 0 | de Wild-Scholten, M. 2017
4003 |  |  | 5 | - | disposal, solvents mixture, 16.5% water, to hazardous waste incineration | CH | - | - | 0 | kg | 0.88562 | 1 | 1.2226 | (2,3,1,1,1,5,BU:1.05); organic solvent (halogen free), halogen contatining solvent, PB + halogen contating solvent; de Wild-Scholten, M. 2017. Deliverable 3.1 Life Cycle Analysis of CHEOPS technologies and benchmarking: Screening. Available online. | organic solvent (halogen free), halogen contatining solvent, PB + halogen contating solvent | de Wild-Scholten, M. 2017. Deliverable 3.1 Life Cycle Analysis of CHEOPS technologies and benchmarking: Screening. Available online. | 2 | 3 | 1 | 1 | 1 | 5 | 6 | 1.05 | 1.2152 | 1.2226 | (2,3,1,1,1,5,BU:1.05) | 1.05 | 1.05 | 1 | 1 | 1 | 1.2 | organic solvent (halogen free), halogen contatining solvent, PB + halogen contating solvent | 1.417 | kg | 0.00088563 | 20 | 0 | de Wild-Scholten, M. 2017
652 | emission air, high population density |  | - | 4 | Lead | - | air | high population density | - | kg | 1.1562e-05 | 1 | 5.0592 | (2,3,1,1,1,5,BU:5); Lead to air; de Wild-Scholten, M. 2017. Deliverable 3.1 Life Cycle Analysis of CHEOPS technologies and benchmarking: Screening. Available online. | Lead to air | de Wild-Scholten, M. 2017. Deliverable 3.1 Life Cycle Analysis of CHEOPS technologies and benchmarking: Screening. Available online. | 2 | 3 | 1 | 1 | 1 | 5 | 22 | 5 | 1.2152 | 5.0592 | (2,3,1,1,1,5,BU:5) | 1.05 | 1.05 | 1 | 1 | 1 | 1.2 | Lead to air | 1.85e-05 | kg
2409 | emission water, unspecified |  | - | 4 | Lead | - | water | unspecified | - | kg | 1.1562e-05 | 1 | 5.0592 | (2,3,1,1,1,5,BU:5); Lead to water; de Wild-Scholten, M. 2017. Deliverable 3.1 Life Cycle Analysis of CHEOPS technologies and benchmarking: Screening. Available online. | Lead to water | de Wild-Scholten, M. 2017. Deliverable 3.1 Life Cycle Analysis of CHEOPS technologies and benchmarking: Screening. Available online. | 2 | 3 | 1 | 1 | 1 | 5 | 35 | 5 | 1.2152 | 5.0592 | (2,3,1,1,1,5,BU:5) | 1.05 | 1.05 | 1 | 1 | 1 | 1.2 | Lead to water | 1.85e-05 | kg
9979 | emission air, high population density |  | - | 4 | Water | - | air | high population density | - | kg | 36.5625 | 1 | 1.5798 | (3,3,1,1,1,5,BU:1.5); Cooling water emissions (5% of used cooling water); Estmated based Frischknecht and Büsser (2013) | Cooling water emissions (5% of used cooling water) | Estmated based Frischknecht and Büsser (2013) | 3 | 3 | 1 | 1 | 1 | 5 | 31 | 1.5 | 1.2355 | 1.5798 | (3,3,1,1,1,5,BU:1.5) | 1.1 | 1.05 | 1 | 1 | 1 | 1.2
[37 empty] | Transported tkm | 4.6102 | 61.3563
[5 empty] | Dataset | unit |  |  | Amount
[5 empty] | xSi cell, 156X156, MONO, China | p |  |  | 61.5
[5 empty] | Surface of 1 cell | m2 |  |  | 0.024336
[5 empty] | Total surface | m2 |  |  | 1.4967
[5 empty] | photovoltalic cell | m2 |  |  | 1.4967
[5 empty] | Weight of materials for cell | kg/m2 |  |  | 2.0488 | aus G:\Projekte laufend\174 Photovoltaic, IEA Task 12\2013 Global supply chain\EcoSpold\174-photovoltaics-global-supply-chain-v1.13.xlsx
[5 empty] | Weight of 1 m2 panel | kg |  |  | 3.0663
[5 empty] | Weight of wooden pallet | kg |  |  | 22 | ecoinvent report
Cooling water emissions
[5 empty] | Used cooling water | m3/m2 module |  |  | 0.73125
[5 empty] | Density water | kg/m3 |  |  | 1000
[5 empty] | % emissions to air | % |  |  | 5%
[5 empty] | emissions to air | kg |  |  | 36.5625