## X-singleSi-plants-US
[5 empty] | IndexNumber | [5 empty] | 174-342 |  |  |  | 174-343 |  |  |  | 174-344 |  |  |  | 174-345 |  |  |  | 174-346
|  | ID | 3503 | 3504 | 3702 | 3703 | 3506 | 3507 | 3508 | 3706 | 3707 | 3708 | 3709 | 3792 | 3707 | 3708 | 3709 | 3792 | 3707 | 3708 | 3709 | 3792 | 3707 | 3708 | 3709 | 3792 | 3707 | 3708 | 3709 | 3792
Index |  | 401 | InputGroup | OutputGroup | Name | Location | Category | SubCategory | InfrastructureProcess | Unit | 3kWp facade installation, single-Si, laminated, integrated, at building | UncertaintyType | StandardDeviation95% | GeneralComment | 3kWp facade installation, single-Si, panel, mounted, at building | UncertaintyType | StandardDeviation95% | GeneralComment | 3kWp flat roof installation, single-Si, on roof | UncertaintyType | StandardDeviation95% | GeneralComment | 3kWp slanted-roof installation, single-Si, laminated, integrated, on roof | UncertaintyType | StandardDeviation95% | GeneralComment | 3kWp slanted-roof installation, single-Si, panel, mounted, on roof | UncertaintyType | StandardDeviation95% | GeneralComment | weight | Remarks, Literature | Reliability | Completeness | Temporal Corr. | Geographical Corr. | Technological Corr. | Sample Size | Code | Basic SDG^2 | Pedigree | Total | Uncertainty Code Pedigree | Reliability | Completeness | Temporal Corr. | Geographical Corr. | Technological Corr. | Sample Size
|  | 662 |  |  | Location | [5 empty] | US | 0 | 0 | 0 | US | 0 | 0 | 0 | US | 0 | 0 | 0 | US | 0 | 0 | 0 | US | [5 empty] | nA: not applicable: CV=1 | [7 empty] | SDG^2 | SDG^2
|  | 493 |  |  | InfrastructureProcess | [5 empty] | 1 | 0 | 0 | 0 | 1 | 0 | 0 | 0 | 1 | 0 | 0 | 0 | 1 | 0 | 0 | 0 | 1
|  | 403 |  |  | Unit | [5 empty] | unit | 0 | 0 | 0 | unit | 0 | 0 | 0 | unit | 0 | 0 | 0 | unit | 0 | 0 | 0 | unit |  |  |  | kg
174-342 | product |  | - | 0 | 3kWp facade installation, single-Si, laminated, integrated, at building | US | - | - | 1 | unit | 1 |  |  |  | 0 |  |  |  | 0 |  |  |  | 0 |  |  |  | 0
174-343 |  |  | - | 0 | 3kWp facade installation, single-Si, panel, mounted, at building | US | - | - | 1 | unit | 0 |  |  |  | 1 |  |  |  | 0 |  |  |  | 0 |  |  |  | 0
174-344 |  |  | - | 0 | 3kWp flat roof installation, single-Si, on roof | US | - | - | 1 | unit | 0 |  |  |  | 0 |  |  |  | 1 |  |  |  | 0 |  |  |  | 0
174-345 |  |  | - | 0 | 3kWp slanted-roof installation, single-Si, laminated, integrated, on roof | US | - | - | 1 | unit | 0 |  |  |  | 0 |  |  |  | 0 |  |  |  | 1 |  |  |  | 0
174-346 |  |  | - | 0 | 3kWp slanted-roof installation, single-Si, panel, mounted, on roof | US | - | - | 1 | unit | 0 |  |  |  | 0 |  |  |  | 0 |  |  |  | 0 |  |  |  | 1
401-050-005 | technosphere |  | 5 | - | electricity, low voltage, at grid | US | - | - | 0 | kWh | 0.04 | 1 | 1.285 | (3,4,3,1,1,5); Energy use for erection of 3kWp plant | 0.04 | 1 | 1.285 | (3,4,3,1,1,5); Energy use for erection of 3kWp plant | 1.02 | 1 | 1.285 | (3,4,3,1,1,5); Energy use for erection of 3kWp plant | 0.23 | 1 | 1.285 | (3,4,3,1,1,5); Energy use for erection of 3kWp plant | 0.23 | 1 | 1.285 | (3,4,3,1,1,5); Energy use for erection of 3kWp plant |  | Energy use for erection of 3kWp plant | 3 | 4 | 3 | 1 | 1 | 5 | 3 | 1.05 | 1.2788 | 1.285 | (3,4,3,1,1,5) | 1.1 | 1.1 | 1.1 | 1 | 1 | 1.2
174-003-001 |  |  | 5 | - | inverter, 2.5 kW, average, at plant | RER | - | - | 1 | unit | 2.4 | 1 | 1.2355 | (2,4,1,1,1,na); 1 replacement during the lifetime of the PV system; demand scaled linearly by power output | 2.4 | 1 | 1.2355 | (2,4,1,1,1,na); 1 replacement during the lifetime of the PV system; demand scaled linearly by power output | 2.4 | 1 | 1.2355 | (2,4,1,1,1,na); 1 replacement during the lifetime of the PV system; demand scaled linearly by power output | 2.4 | 1 | 1.2355 | (2,4,1,1,1,na); 1 replacement during the lifetime of the PV system; demand scaled linearly by power output | 2.4 | 1 | 1.2355 | (2,4,1,1,1,na); 1 replacement during the lifetime of the PV system; demand scaled linearly by power output | 11.2417 | 1 replacement during the lifetime of the PV system; demand scaled linearly by power output | 2 | 4 | 1 | 1 | 1 | na | 9 | 1.2 | 1.113 | 1.2355 | (2,4,1,1,1,na) | 1.05 | 1.1 | 1 | 1 | 1 | 1
1484 |  |  | 5 | - | electric installation, photovoltaic plant, at plant | CH | - | - | 1 | unit | 1 | 1 | 2.0865 | (3,4,3,1,1,5); Literature | 1 | 1 | 2.0865 | (3,4,3,1,1,5); Literature | 1 | 1 | 2.0865 | (3,4,3,1,1,5); Literature | 1 | 1 | 2.0865 | (3,4,3,1,1,5); Literature | 1 | 1 | 2.0865 | (3,4,3,1,1,5); Literature | 32.612 | Literature | 3 | 4 | 3 | 1 | 1 | 5 | 9 | 2 | 1.2788 | 2.0865 | (3,4,3,1,1,5) | 1.1 | 1.1 | 1.1 | 1 | 1 | 1.2
1490 |  |  | 5 | - | facade construction, integrated, at building | RER | - | - | 1 | m2 | 15.3846 | 1 | 1.2284 | (3,1,1,1,1,na); calculation with m2 panel | 0 | 1 | 1.2284 | (3,1,1,1,1,na); calculation with m2 panel | 0 | 1 | 1.2284 | (3,1,1,1,1,na); calculation with m2 panel | 0 | 1 | 1.2284 | (3,1,1,1,1,na); calculation with m2 panel | 0 | 1 | 1.2284 | (3,1,1,1,1,na); calculation with m2 panel | 3.2717 | calculation with m2 panel | 3 | 1 | 1 | 1 | 1 | na | 9 | 1.2 | 1.1 | 1.2284 | (3,1,1,1,1,na) | 1.1 | 1 | 1 | 1 | 1 | 1
1489 |  |  | 5 | - | facade construction, mounted, at building | RER | - | - | 1 | m2 | 0 | 1 | 1.2284 | (3,1,1,1,1,na); calculation with m2 panel | 15.3846 | 1 | 1.2284 | (3,1,1,1,1,na); calculation with m2 panel | 0 | 1 | 1.2284 | (3,1,1,1,1,na); calculation with m2 panel | 0 | 1 | 1.2284 | (3,1,1,1,1,na); calculation with m2 panel | 0 | 1 | 1.2284 | (3,1,1,1,1,na); calculation with m2 panel | 4.4771 | calculation with m2 panel | 3 | 1 | 1 | 1 | 1 | na | 9 | 1.2 | 1.1 | 1.2284 | (3,1,1,1,1,na) | 1.1 | 1 | 1 | 1 | 1 | 1
1491 |  |  | 5 | - | flat roof construction, on roof | RER | - | - | 1 | m2 | 0 | 1 | 1.2284 | (3,1,1,1,1,na); calculation with m2 panel | 0 | 1 | 1.2284 | (3,1,1,1,1,na); calculation with m2 panel | 15.3846 | 1 | 1.2284 | (3,1,1,1,1,na); calculation with m2 panel | 0 | 1 | 1.2284 | (3,1,1,1,1,na); calculation with m2 panel | 0 | 1 | 1.2284 | (3,1,1,1,1,na); calculation with m2 panel | 4.7347 | calculation with m2 panel | 3 | 1 | 1 | 1 | 1 | na | 9 | 1.2 | 1.1 | 1.2284 | (3,1,1,1,1,na) | 1.1 | 1 | 1 | 1 | 1 | 1
1646 |  |  | 5 | - | slanted-roof construction, integrated, on roof | RER | - | - | 1 | m2 | 0 | 1 | 1.2284 | (3,1,1,1,1,na); calculation with m2 panel | 0 | 1 | 1.2284 | (3,1,1,1,1,na); calculation with m2 panel | 0 | 1 | 1.2284 | (3,1,1,1,1,na); calculation with m2 panel | 15.3846 | 1 | 1.2284 | (3,1,1,1,1,na); calculation with m2 panel | 0 | 1 | 1.2284 | (3,1,1,1,1,na); calculation with m2 panel | 3.8595 | calculation with m2 panel | 3 | 1 | 1 | 1 | 1 | na | 9 | 1.2 | 1.1 | 1.2284 | (3,1,1,1,1,na) | 1.1 | 1 | 1 | 1 | 1 | 1
1645 |  |  | 5 | - | slanted-roof construction, mounted, on roof | RER | - | - | 1 | m2 | 0 | 1 | 1.2284 | (3,1,1,1,1,na); calculation with m2 panel | 0 | 1 | 1.2284 | (3,1,1,1,1,na); calculation with m2 panel | 0 | 1 | 1.2284 | (3,1,1,1,1,na); calculation with m2 panel | 0 | 1 | 1.2284 | (3,1,1,1,1,na); calculation with m2 panel | 15.3846 | 1 | 1.2284 | (3,1,1,1,1,na); calculation with m2 panel | 4.4771 | calculation with m2 panel | 3 | 1 | 1 | 1 | 1 | na | 9 | 1.2 | 1.1 | 1.2284 | (3,1,1,1,1,na) | 1.1 | 1 | 1 | 1 | 1 | 1
174-378 |  |  | 5 | - | photovoltaic laminate, single-Si, at regional storage | US | - | - | 1 | m2 | 15.8462 | 1 | 1.3582 | (3,4,3,1,1,5); Calculation, 2% of modules repaired in the life time, 1% rejects | 0 | 1 | 1.3582 | (3,4,3,1,1,5); Calculation, 2% of modules repaired in the life time, 1% rejects | 0 | 1 | 1.3582 | (3,4,3,1,1,5); Calculation, 2% of modules repaired in the life time, 1% rejects | 15.8462 | 1 | 1.3582 | (3,4,3,1,1,5); Calculation, 2% of modules repaired in the life time, 1% rejects | 0 | 1 | 1.3582 | (3,4,3,1,1,5); Calculation, 2% of modules repaired in the life time, 1% rejects | 11.0257 | Calculation, 2% of modules repaired in the life time, 1% rejects | 3 | 4 | 3 | 1 | 1 | 5 | 9 | 1.2 | 1.2788 | 1.3582 | (3,4,3,1,1,5) | 1.1 | 1.1 | 1.1 | 1 | 1 | 1.2
174-380 |  |  | 5 | - | photovoltaic panel, single-Si, at regional storage | US | - | - | 1 | m2 | 0 | 1 | 1.3582 | (3,4,3,1,1,5); Calculation, 2% of modules repaired in the life time, 1% rejects | 15.8462 | 1 | 1.3582 | (3,4,3,1,1,5); Calculation, 2% of modules repaired in the life time, 1% rejects | 15.8462 | 1 | 1.3582 | (3,4,3,1,1,5); Calculation, 2% of modules repaired in the life time, 1% rejects | 0 | 1 | 1.3582 | (3,4,3,1,1,5); Calculation, 2% of modules repaired in the life time, 1% rejects | 15.8462 | 1 | 1.3582 | (3,4,3,1,1,5); Calculation, 2% of modules repaired in the life time, 1% rejects | 13.1507 | Calculation, 2% of modules repaired in the life time, 1% rejects | 3 | 4 | 3 | 1 | 1 | 5 | 9 | 1.2 | 1.2788 | 1.3582 | (3,4,3,1,1,5) | 1.1 | 1.1 | 1.1 | 1 | 1 | 1.2
174-002-005 |  |  | 5 | - | treatment, c-Si PV module | RER | - | - | 0 | kg | 174.7149 | 1 | 1.285 | (3,4,3,1,1,5); recycling of PV modules at the end of life | 208.388 | 1 | 1.285 | (3,4,3,1,1,5); recycling of PV modules at the end of life | 208.388 | 1 | 1.285 | (3,4,3,1,1,5); recycling of PV modules at the end of life | 174.7149 | 1 | 1.285 | (3,4,3,1,1,5); recycling of PV modules at the end of life | 208.388 | 1 | 1.285 | (3,4,3,1,1,5); recycling of PV modules at the end of life |  | recycling of PV modules at the end of life | 3 | 4 | 3 | 1 | 1 | 5 | 6 | 1.05 | 1.2788 | 1.285 | (3,4,3,1,1,5) | 1.1 | 1.1 | 1.1 | 1 | 1 | 1.2
544-169 |  |  | 5 | - | transport, freight, lorry 7.5-16 metric ton, fleet average | RER | - | - | 0 | tkm | 28.4641 | 1 | 2.0865 | (3,4,3,1,1,5); transport of inverter, electric installation, mounting structure and module 100km to construction site | 33.6858 | 1 | 2.0865 | (3,4,3,1,1,5); transport of inverter, electric installation, mounting structure and module 100km to construction site | 34.0821 | 1 | 2.0865 | (3,4,3,1,1,5); transport of inverter, electric installation, mounting structure and module 100km to construction site | 29.3684 | 1 | 2.0865 | (3,4,3,1,1,5); transport of inverter, electric installation, mounting structure and module 100km to construction site | 33.6858 | 1 | 2.0865 | (3,4,3,1,1,5); transport of inverter, electric installation, mounting structure and module 100km to construction site |  | transport of inverter, electric installation, mounting structure and module 100km to construction site | 3 | 4 | 3 | 1 | 1 | 5 | 5 | 2 | 1.2788 | 2.0865 | (3,4,3,1,1,5) | 1.1 | 1.1 | 1.1 | 1 | 1 | 1.2
490 | emission air |  | - | 4 | Heat, waste | - | air | high population density | - | MJ | 0.144 | 1 | 1.285 | (3,4,3,1,1,5); calculated with electricity use | 0.144 | 1 | 1.285 | (3,4,3,1,1,5); calculated with electricity use | 3.672 | 1 | 1.285 | (3,4,3,1,1,5); calculated with electricity use | 0.828 | 1 | 1.285 | (3,4,3,1,1,5); calculated with electricity use | 0.828 | 1 | 1.285 | (3,4,3,1,1,5); calculated with electricity use |  | calculated with electricity use | 3 | 4 | 3 | 1 | 1 | 5 | 13 | 1.05 | 1.2788 | 1.285 | (3,4,3,1,1,5) | 1.1 | 1.1 | 1.1 | 1 | 1 | 1.2
[5 empty] | weight panel according to BOM |  |  |  |  | kg/m2 | 11.0257 |  |  |  | 13.1507 |  |  |  | 13.1507 |  |  |  | 11.0257 |  |  |  | 13.1507