## X-NF3-wastewater
174-014
|  | ID | 3503 | 3504 | 3702 | 3703 | 3506 | 3507 | 3508 | 3706 | 3707 | 3708 | 3709 | 3792
| Explanations | 401 | Input-Group | Output-Group | Name | Location | Category | Sub-Category | Infrastructure-Process | Unit | treatment, effluent from NF3 production, to wastewater treatment, class 3 | uncertaintyType | StandardDeviation95% | GeneralComment
|  | 662 |  |  | Location | [5 empty] | CH
|  | 493 |  |  | InfrastructureProcess | [5 empty] | 0
|  | 403 |  |  | Unit | [5 empty] | m3
174-014 | Outputs |  |  | 0 | treatment, effluent from NF3 production, to wastewater treatment, class 3 | CH |  |  | 0 | m3 | 1
| Technosphere |  | 5 |  | municipal waste incineration plant | CH |  |  | 1 | p | 8.3292e-10 | 1 | 1.2078 | burden from sludge incineration. Uncertainty calculated from wastewater composition and treatment model
|  |  | 5 |  | slag compartment | CH |  |  | 1 | p | 1.5613e-09 | 1 | 1.4438 | burden from sludge incineration. Uncertainty calculated from wastewater composition and treatment model
|  |  | 5 |  | residual material landfill facility | CH |  |  | 1 | p | 2.9312e-10 | 1 | 1.4495 | burden from sludge incineration. Uncertainty calculated from wastewater composition and treatment model
|  |  | 5 |  | electricity from waste, at municipal waste incineration plant | CH |  |  | 0 | kWh | 0.47899 | 1 | 3.8308 | burden from sludge incineration. Uncertainty calculated from wastewater composition and treatment model
|  |  | 5 |  | heat from waste, at municipal waste incineration plant | CH |  |  | 0 | MJ | 2.7942 | 1 | 1.2153 | burden from sludge incineration. Uncertainty calculated from wastewater composition and treatment model
|  |  | 5 |  | sodium hydroxide, 50% in H2O, production mix, at plant | RER |  |  | 0 | kg | 8.3128e-07 | 1 | 1.8849 | burden from sludge incineration. Uncertainty calculated from wastewater composition and treatment model
|  |  | 5 |  | quicklime, milled, packed, at plant | CH |  |  | 0 | kg | 1.5071e-07 | 1 | 1.9048 | burden from sludge incineration. Uncertainty calculated from wastewater composition and treatment model
|  |  | 5 |  | hydrochloric acid, 30% in H2O, at plant | RER |  |  | 0 | kg | 6.3192e-10 | 1 | 1.8873 | burden from sludge incineration. Uncertainty calculated from wastewater composition and treatment model
|  |  | 5 |  | chemicals inorganic, at plant | GLO |  |  | 0 | kg | 1.0532e-09 | 1 | 1.8873 | burden from sludge incineration. Uncertainty calculated from wastewater composition and treatment model
|  |  | 5 |  | cement, unspecified, at plant | CH |  |  | 0 | kg | 0.05628 | 1 | 1.5179 | burden from sludge incineration. Uncertainty calculated from wastewater composition and treatment model
|  |  | 5 |  | transport, freight, rail | RER |  |  | 0 | tkm | 0.0056699 | 1 | 1.513 | direct wastewater treatment plant burden plus burden from sludge incineration. Uncertainty calculated from wastewater composition and treatment model
|  |  | 5 |  | transport, freight, lorry 32-40 metric ton, fleet average | CH |  |  | 0 | tkm | 0.27707 | 1 | 1.0777 | direct wastewater treatment plant burden plus burden from sludge incineration. Uncertainty calculated from wastewater composition and treatment model
|  |  | 5 |  | ammonia, liquid, at regional storehouse | CH |  |  | 0 | kg | 1.6729e-05 | 1 | 2.5098 | burden from sludge incineration. Uncertainty calculated from wastewater composition and treatment model
|  |  | 5 |  | natural gas, burned in industrial furnace low-NOx >100kW | RER |  |  | 0 | MJ | 0.0016314 | 1 | 2.5098 | burden from sludge incineration. Uncertainty calculated from wastewater composition and treatment model
|  |  | 5 |  | titanium dioxide, production mix, at plant | RER |  |  | 0 | kg | 4.7886e-07 | 1 | 4.3174 | burden from sludge incineration. Uncertainty calculated from wastewater composition and treatment model
|  |  | 5 |  | chromium oxide, flakes, at plant | RER |  |  | 0 | kg | 9.7727e-09 | 1 | 4.3174 | burden from sludge incineration. Uncertainty calculated from wastewater composition and treatment model
|  |  | 5 |  | electricity, low voltage, at grid | CH |  |  | 0 | kWh | 0.70139 | 1 | 1.5343 | direct wastewater treatment plant burden. Uncertainty calculated from wastewater composition and treatment model
|  |  | 5 |  | light fuel oil, burned in boiler 100kW, non-modulating | CH |  |  | 0 | MJ | 1.3965 | 1 | 1.609 | direct wastewater treatment plant burden. Uncertainty calculated from wastewater composition and treatment model
|  |  | 5 |  | natural gas, burned in boiler modulating >100kW | RER |  |  | 0 | MJ | 1.8845 | 1 | 1.609 | direct wastewater treatment plant burden. Uncertainty calculated from wastewater composition and treatment model
|  |  | 5 |  | slurry spreading, by vacuum tanker | CH |  |  | 0 | m3 | 0.0094024 | 1 | 1.0802 | burden from sludge spreading. Uncertainty calculated from wastewater composition and treatment model
|  |  | 5 |  | sewer grid, class 3 | CH |  |  | 1 | km | 2.1782e-07 | 1 | 1 | uncertainty heeded in exchanges of the module
|  |  | 5 |  | wastewater treatment plant, class 3 | CH |  |  | 1 | p | 5.6882e-09 | 1 | 1 | uncertainty heeded in exchanges of the module
|  |  | 5 |  | process-specific burdens, municipal waste incineration | CH |  |  | 0 | kg | 3.3317 | 1 | 1.2078 | burden from sludge incineration. Uncertainty calculated from wastewater composition and treatment model
|  |  | 5 |  | process-specific burdens, slag compartment | CH |  |  | 0 | kg | 0.87822 | 1 | 1.4438 | burden from sludge incineration. Uncertainty calculated from wastewater composition and treatment model
|  |  | 5 |  | process-specific burdens, residual material landfill | CH |  |  | 0 | kg | 0.1407 | 1 | 1.4495 | burden from sludge incineration. Uncertainty calculated from wastewater composition and treatment model
|  |  | 5 |  | disposal, cement, hydrated, 0% water, to residual material landfill | CH |  |  | 0 | kg | 0.1407 | 1 | 1.5179 | burden from sludge incineration. Uncertainty calculated from wastewater composition and treatment model
|  |  | 5 |  | disposal, plastics, mixture, 15.3% water, to municipal incineration | CH |  |  | 0 | kg | 0.0155 | 1 | 1.07 | direct wastewater treatment plant burden. Uncertainty calculated from wastewater composition and treatment model
|  |  | 5 |  | disposal, paper, 11.2% water, to municipal incineration | CH |  |  | 0 | kg | 0.0155 | 1 | 1.07 | direct wastewater treatment plant burden. Uncertainty calculated from wastewater composition and treatment model
| air, high population density |  |  | 4 | Carbon monoxide, fossil |  | air | high population density |  | kg | 0.00046544 | 1 | 5.0655 | emission from sludge incineration. Uncertainty calculated from wastewater composition and treatment model
|  |  |  | 4 | Methane, fossil |  | air | high population density |  | kg | 1.3327e-05 | 1 | 1.6307 | emission from sludge incineration. Uncertainty calculated from wastewater composition and treatment model
|  |  |  | 4 | Nitrogen oxides |  | air | high population density |  | kg | 0.00018589 | 1 | 1.7328 | direct digester gas emission plus emission from sludge incineration. Uncertainty calculated from wastewater composition and treatment model
|  |  |  | 4 | Ammonia |  | air | high population density |  | kg | 0.00011136 | 1 | 2.8666 | direct digester gas emission plus emission from sludge incineration plus emission from sludge spreading. Uncertainty calculated from wastewater composition and treatment model
|  |  |  | 4 | Dinitrogen monoxide |  | air | high population density |  | kg | 4.5841e-05 | 1 | 1.5502 | direct wastewater treatment plant emission plus direct digester gas emission plus emission from sludge incineration plus emission from sludge spreading. Uncertainty calculated from wastewater composition and treatment model
|  |  |  | 4 | Cyanide |  | air | high population density |  | kg | 2.9843e-07 | 1 | 2.6321 | emission from sludge incineration. Uncertainty calculated from wastewater composition and treatment model
|  |  |  | 4 | Calcium |  | air | high population density |  | kg | 0.0012263 | 1 | 1.7349 | direct digester gas emission plus emission from sludge incineration. Uncertainty calculated from wastewater composition and treatment model
|  |  |  | 4 | Heat, waste |  | air | high population density |  | MJ | 2.5253 | 1 | 1.5342 | direct wastewater treatment plant emission plus emission from sludge incineration. Uncertainty calculated from wastewater composition and treatment model
| water, river |  |  | 4 | Ammonium, ion |  | water | river |  | kg | 0.0042809 | 1 | 1.5106 | direct wastewater treatment plant emission. Uncertainty calculated from wastewater composition and treatment model
|  |  |  | 4 | Nitrogen |  | water | river |  | kg | 0.00029386 | 1 | 1.595 | direct wastewater treatment plant emission. Uncertainty calculated from wastewater composition and treatment model
|  |  |  | 4 | Nitrate |  | water | river |  | kg | 0.019434 | 1 | 1.506 | sewer overload discharge plus direct wastewater treatment plant emission plus emission from sludge incineration. Uncertainty calculated from wastewater composition and treatment model
|  |  |  | 4 | Fluoride |  | water | river |  | kg | 3.52 | 1 | 1.4882 | sewer overload discharge plus direct wastewater treatment plant emission plus emission from sludge incineration. Uncertainty calculated from wastewater composition and treatment model
|  |  |  | 4 | Calcium |  | water | river |  | kg | 12.729 | 1 | 1.4878 | sewer overload discharge plus direct wastewater treatment plant emission plus emission from sludge incineration. Uncertainty calculated from wastewater composition and treatment model
| water, groundwater, long-term |  |  | 4 | Nitrate |  | water | groundwater, long-term |  | kg | 1.1912e-05 | 1 | 1.7556 | emission from sludge incineration. Uncertainty calculated from wastewater composition and treatment model
|  |  |  | 4 | Calcium |  | water | groundwater, long-term |  | kg | 0.64016 | 1 | 1.6417 | emission from sludge incineration. Uncertainty calculated from wastewater composition and treatment model
| soil, agricultural |  |  | 4 | Calcium |  | soil | agricultural |  | kg | 0.64857 | 1 | 1.6264 | emission from sludge spreading. Uncertainty calculated from wastewater composition and treatment model
Import von wastewater hat nicht funktioniert. Also wurde der bereits in Simapro bestehende Prozess exportiert um ihn neu in die PEF PV Datenbank zu importieren.