## X-Panel factory CdTe
174-001-004
|  | ID | 3503 | 3504 | 3702 | 3703 | 3506 | 3507 | 3508 | 3706 | 3707 | 3708 | 3709 | 3792
|  | 401 | InputGroup | OutputGroup | Name | Location | Category | SubCategory | InfrastructureProcess | Unit | photovoltaic panel factory CdTe | UncertaintyType | StandardDeviation95% | GeneralComment
|  | 662 |  |  | Location | [5 empty] | US | 0 | 0 | 0
|  | 493 |  |  | InfrastructureProcess | [5 empty] | 1 | 0 | 0 | 0
|  | 403 |  |  | Unit | [5 empty] | unit | 0 | 0 | 0
174-001-004 | product |  | - | 0 | Photovoltaic panel factory CdTe | US | - | - | 1 | unit | 1
| infrastructure |  | 5 | - | Building, hall | CH | - | - | 1 | m2 | 799.15 | 1 | 2 | (1,2,1,1,1,3); 2013 data for First Solar in US
|  |  | 5 | - | Metal working machine, unspecified, at plant | RER | - | - | 1 | kg | 4000 | 1 | 2 | (5,5,1,1,1,5); rough assumption, 4t weight per laminator
| resources |  | 4 | - | Occupation, industrial area, built up | - | resource | land | 0 | m2a | 4690 | 1 | 1.5051 | (1,2,1,1,1,3); 25a occupation
|  |  | 4 | - | Occupation, industrial area, vegetation | - | resource | land | 0 | m2a | 1005 | 1 | 1.5051 | (1,2,1,1,1,3); 25a occupation
|  |  | 4 | - | Occupation, traffic area, road network | - | resource | land | 0 | m2a | 3625 | 1 | 1.5051 | (1,2,1,1,1,3); 25a occupation
|  |  | 4 | - | Transformation, from unknown | - | resource | land | 0 | m2 | 373 | 1 | 2.004 | (1,2,1,1,1,3); 2013 data for First Solar in US
|  |  | 4 | - | Transformation, to industrial area, built up | - | resource | land | 0 | m2 | 188 | 1 | 2.004 | (1,2,1,1,1,3); 2013 data for First Solar in US
|  |  | 4 | - | Transformation, to industrial area, vegetation | - | resource | land | 0 | m2 | 40 | 1 | 2.004 | (1,2,1,1,1,3); 2013 data for First Solar in US
|  |  | 4 | - | Transformation, to traffic area, road network | - | resource | land | 0 | m2 | 145 | 1 | 2.004 | (1,2,1,1,1,3); 2013 data for First Solar in US
Data from First Solar. No changes.