## X-Recycling-cSi
[5 empty] | IndexNumber | [5 empty] | 174-002-001
|  | ID | 3503 | 3504 | 3702 | 3703 | 3506 | 3507 | 3508 | 3706 | 3707 | 3708 | 3709 | 3792
Index |  | 401 | InputGroup | OutputGroup | Name | Location | Category | SubCategory | InfrastructureProcess | Unit | takeback and recycling, c-Si PV module | UncertaintyType | StandardDeviation95% | GeneralComment | Remarks | Literature | Reliability | Completeness | Temporal Corr. | Geographical Corr. | Technological Corr. | Sample Size | Code | Basic SDG^2 | Pedigree | Total | Uncertainty Code Pedigree | Reliability | Completeness | Temporal Corr. | Geographical Corr. | Technological Corr. | Sample Size | Weighted average Recyclers 1-4
|  | 662 |  |  | Location | [5 empty] | RER | [5 empty] | nA: not applicable: CV=1 | [7 empty] | SDG^2 | SDG^2 | [7 empty] | RER
|  | 493 |  |  | InfrastructureProcess | [5 empty] | 0
|  | 403 |  |  | Unit | [5 empty] | kg | [22 empty] | kg
174-002-001 | product |  | - | 0 | takeback and recycling, c-Si PV module | RER | - | - | 0 | kg | 1
401-101-007 | technosphere |  | 5 | - | electricity, medium voltage, production ENTSO, at grid | ENTSO | - | - | 0 | kWh | 0.11131 | 1 | 1.2491 | (2,3,1,1,3,4,BU:1.05); Weighted average of data from recyclers; | Weighted average of data from recyclers |  | 2 | 3 | 1 | 1 | 3 | 4 | 2 | 1.05 | 1.2423 | 1.2491 | (2,3,1,1,3,4,BU:1.05) | 1.05 | 1.05 | 1 | 1 | 1.2 | 1.1 | 0.11131
544-142 |  |  | 5 | - | diesel, burned in building machine, average | CH | - | - | 0 | MJ | 0.064831 | 1 | 2.0675 | (2,3,1,1,3,4,BU:2); Weighted average of data from recyclers; | Weighted average of data from recyclers |  | 2 | 3 | 1 | 1 | 3 | 4 | 5 | 2 | 1.2423 | 2.0675 | (2,3,1,1,3,4,BU:2) | 1.05 | 1.05 | 1 | 1 | 1.2 | 1.1 | 0.064831
1409 |  |  | 5 | - | disposal, plastics, mixture, 15.3% water, to municipal incineration | CH | - | - | 0 | kg | 0.1469 | 1 | 1.2491 | (2,3,1,1,3,4,BU:1.05); Weighted average of data from recyclers; | Weighted average of data from recyclers |  | 2 | 3 | 1 | 1 | 3 | 4 | 6 | 1.05 | 1.2423 | 1.2491 | (2,3,1,1,3,4,BU:1.05) | 1.05 | 1.05 | 1 | 1 | 1.2 | 1.1 | 0.1469
1410 |  |  | 5 | - | disposal, plastics, mixture, 15.3% water, to sanitary landfill | CH | - | - | 0 | kg | 0.025652 | 1 | 1.2491 | (2,3,1,1,3,4,BU:1.05); Weighted average of data from recyclers; | Weighted average of data from recyclers |  | 2 | 3 | 1 | 1 | 3 | 4 | 6 | 1.05 | 1.2423 | 1.2491 | (2,3,1,1,3,4,BU:1.05) | 1.05 | 1.05 | 1 | 1 | 1.2 | 1.1 | 0.025652
544-620 |  |  | 5 | - | transport, freight, lorry 3.5-7.5 metric ton, EURO 5 | RER | - | - | 0 | tkm | 0.1 | 1 | 2.095 | (4,5,na,na,na,na,BU:2); Assumed transport distance to collection point: 100 km; Latunussa et al. 2016 | Assumed transport distance to collection point: 100 km | Latunussa et al. 2016 | 4 | 5 | na | na | na | na | 5 | 2 | 1.2941 | 2.095 | (4,5,na,na,na,na,BU:2) | 1.2 | 1.2 | 1 | 1 | 1 | 1
544-172 |  |  | 5 | - | transport, freight, lorry, fleet average | RER | - | - | 0 | tkm | 0.4 | 1 | 2.095 | (4,5,na,na,na,na,BU:2); Assumed transport distance to recycling site: 400 km; Latunussa et al. 2016 | Assumed transport distance to recycling site: 400 km | Latunussa et al. 2016 | 4 | 5 | na | na | na | na | 5 | 2 | 1.2941 | 2.095 | (4,5,na,na,na,na,BU:2) | 1.2 | 1.2 | 1 | 1 | 1 | 1
[5 empty] | Checksum | [28 empty] | 1
[5 empty] | Transport Distance Collection Point |  |  |  |  | km | 100 |  |  |  |  | Latunussa et al. 2016
[5 empty] | Transport Distance Recycling Site |  |  |  |  | km | 400 |  |  |  |  | Latunussa et al. 2016