## X-Wafer-Plant
[5 empty] | IndexNumber | [5 empty] | 4839 | [5 empty] | Process:
|  | ID | 3503 | 3504 | 3702 | 3703 | 3506 | 3507 | 3508 | 3706 | 3707 | 3708 | 3709 | 3792 |  |  | Rel | Comp | Temp | Geo | Tech | Samp | Code | basic SDG^2 | Pedigree | Total | uncertainty code pedigree | Remarks | Rel | Comp | Temp | Geo | Tech | Samp
|  | 401 | InputGroup | OutputGroup | Name | Location | Category | SubCategory | InfrastructureProcess | Unit | wafer factory | UncertaintyType | StandardDeviation95% | GeneralComment | Wacker Wasserburg | de Wild 2007 | Gelbe Felder müssen ausgefüllt werden | [7 empty] | SDG^2 | SDG^2
|  | 662 |  |  | Location | [5 empty] | DE |  |  |  | DE | RER | nA: not applicable: CV=1
|  | 493 |  |  | InfrastructureProcess | [5 empty] | 1 |  |  |  | 0
|  | 403 |  |  | Unit | [5 empty] | unit |  |  |  | a | a
| product |  | - | 0 | wafer factory | DE | - | - | 1 | unit | 1 | [5 empty] | 1 | 1 | 1 | 1 | 1 | 1 | 45 | 1 | 1 | 1 | (1,1,1,1,1,1) |  | 1 | 1 | 1 | 1 | 1 | 1
3126 | technosphere |  | 5 | - | building, hall | CH | - | - | 1 | m2 | 109.7394 | 1 | 3.0038 | (1,2,1,1,1,3); Environmental report | 10000 | 2400 | 1 | 2 | 1 | 1 | 1 | 3 | 9 | 3 | 1.0541 | 3.0038 | (1,2,1,1,1,3) | Environmental report | 1 | 1.02 | 1 | 1 | 1 | 1.05
4882 |  |  | 5 | - | water supply network | CH | - | - | 1 | km | 0.021948 | 1 | 3.0038 | (1,2,1,1,1,3); Environmental report, pipelines for drinking water | 2 |  | 1 | 2 | 1 | 1 | 1 | 3 | 9 | 3 | 1.0541 | 3.0038 | (1,2,1,1,1,3) | Environmental report, pipelines for drinking water | 1 | 1.02 | 1 | 1 | 1 | 1.05
32501 |  |  | 5 | - | metal working machine, unspecified, at plant | RER | - | - | 1 | kg | 10000 | 1 | 3.9062 | (5,3,1,1,5,3); Rough estimation for equipment |  |  | 5 | 3 | 1 | 1 | 5 | 3 | 9 | 3 | 2.2389 | 3.9062 | (5,3,1,1,5,3) | Rough estimation for equipment | 1.5 | 1.05 | 1 | 1 | 2 | 1.05
| resource, land |  | 4 | - | Occupation, industrial area | - | resource | land | - | m2a | 2743.4842 | 1 | 2.004 | (1,2,1,1,1,3); 25a occupation |  |  | 1 | 2 | 1 | 1 | 1 | 3 | 5 | 2 | 1.0541 | 2.004 | (1,2,1,1,1,3) | 25a occupation | 1 | 1.02 | 1 | 1 | 1 | 1.05
|  |  | 4 | - | Transformation, from unknown | - | resource | land | - | m2 | 768.1756 | 1 | 2.004 | (1,2,1,1,1,3); Environmental report | 70000 | 2400 | 1 | 2 | 1 | 1 | 1 | 3 | 8 | 2 | 1.0541 | 2.004 | (1,2,1,1,1,3) | Environmental report | 1 | 1.02 | 1 | 1 | 1 | 1.05
1422 |  |  | 4 | - | Transformation, to industrial area, built up | - | resource | land | - | m2 | 109.7394 | 1 | 2.004 | (1,2,1,1,1,3); Environmental report | 10000 | 2400 | 1 | 2 | 1 | 1 | 1 | 3 | 8 | 2 | 1.0541 | 2.004 | (1,2,1,1,1,3) | Environmental report | 1 | 1.02 | 1 | 1 | 1 | 1.05
1423 |  |  | 4 | - | Transformation, to industrial area, vegetation | - | resource | land | - | m2 | 329.2181 | 1 | 2.004 | (1,2,1,1,1,3); share of area according to environmental report | 30000 |  | 1 | 2 | 1 | 1 | 1 | 3 | 8 | 2 | 1.0541 | 2.004 | (1,2,1,1,1,3) | share of area according to environmental report | 1 | 1.02 | 1 | 1 | 1 | 1.05
1439 |  |  | 4 | - | Transformation, to traffic area, road network | - | resource | land | - | m2 | 329.2181 | 1 | 2.004 | (1,2,1,1,1,3); share of area according to environmental report | 30000 |  | 1 | 2 | 1 | 1 | 1 | 3 | 8 | 2 | 1.0541 | 2.004 | (1,2,1,1,1,3) | share of area according to environmental report | 1 | 1.02 | 1 | 1 | 1 | 1.05
| production |  |  |  | wafer area produced |  |  |  |  | dm2 | 1000000 |  |  |  | 2000000 | 21870000
| lifetime | [8 empty] | a | 25 |  |  | Estimation for rapidly changing production facilities, shorter than standard assumption in ecoinvent
9000000
[11 empty] | 4e-06 |  |  |  | Wafer polieren und beschichten
[11 empty] | 0.00043896 |  |  |  |  | 0.00043896