## X-emulsion polymerisation
[5 empty] | IndexNumber | [5 empty] | 327-01
|  | ID | 3503 | 3504 | 3702 | 3703 | 3506 | 3507 | 3508 | 3706 | 3707 | 3708 | 3709 | 3792 | Remarks | Rel | Comp | Temp | Geo | Tech | Samp | Code | basic SDG^2 | Pedigree | Total | uncertainty code pedigree | Rel | Comp | Temp | Geo | Tech | Samp
Index |  | 401 | InputGroup | OutputGroup | Name | Location | Category | SubCategory | InfrastructureProcess | Unit | emulsion polymerisation, polyvinylchlorid | UncertaintyType | StandardDeviation95% | GeneralComment | [9 empty] | SDG^2 | SDG^2
|  | 662 |  |  | Location | [5 empty] | RER |  |  |  |  | nA: not applicable: CV=1
|  | 493 |  |  | InfrastructureProcess | [5 empty] | 0
|  | 403 |  |  | Unit | [5 empty] | kg
327-01 | products |  | - | 0 | emulsion polymerisation, polyvinylchlorid | RER | - | - | 0 | kg | 1
782 | technosphere |  | 5 | - | chemicals organic, at plant | GLO | - | - | 0 | kg | 0.025 | 1 | 1.301 | (1,2,1,1,3,5); plastics europe (2006) polymerisation of vinyl chloride monomers | plastics europe (2006) polymerisation of vinyl chloride monomers | 1 | 2 | 1 | 1 | 3 | 5 | 3 | 1.05 | 1.2951 | 1.301 | (1,2,1,1,3,5) | 1 | 1.02 | 1 | 1 | 1.2 | 1.2
1777 |  |  | 5 | - | nitrogen, liquid, at plant | RER | - | - | 0 | kg | 0.00125 | 1 | 1.301 | (1,2,1,1,3,5); plastics europe (2006) polymerisation of vinyl chloride monomers | plastics europe (2006) polymerisation of vinyl chloride monomers | 1 | 2 | 1 | 1 | 3 | 5 | 3 | 1.05 | 1.2951 | 1.301 | (1,2,1,1,3,5) | 1 | 1.02 | 1 | 1 | 1.2 | 1.2
32481 |  |  | 5 | - | compressed air, average installation, >30kW, 8 bar gauge, at supply network | RER | - | - | 0 | m3 | 1.732 | 1 | 1.301 | (1,2,1,1,3,5); plastics europe (2006) polymerisation of vinyl chloride monomers | plastics europe (2006) polymerisation of vinyl chloride monomers | 1 | 2 | 1 | 1 | 3 | 5 | 4 | 1.05 | 1.2951 | 1.301 | (1,2,1,1,3,5) | 1 | 1.02 | 1 | 1 | 1.2 | 1.2
679 |  |  | 5 | - | tap water, at user | RER | - | - | 0 | kg | 2.475 | 1 | 1.301 | (1,2,1,1,3,5); plastics europe (2006) polymerisation of vinyl chloride monomers | plastics europe (2006) polymerisation of vinyl chloride monomers | 1 | 2 | 1 | 1 | 3 | 5 | 3 | 1.05 | 1.2951 | 1.301 | (1,2,1,1,3,5) | 1 | 1.02 | 1 | 1 | 1.2 | 1.2
401-101-007 |  |  | 5 | - | electricity, medium voltage, production ENTSO, at grid | ENTSO | - | - | 0 | kWh | 0.37639 | 1 | 1.301 | (1,2,1,1,3,5); plastics europe (2006) polymerisation of vinyl chloride monomers | plastics europe (2006) polymerisation of vinyl chloride monomers | 1 | 2 | 1 | 1 | 3 | 5 | 2 | 1.05 | 1.2951 | 1.301 | (1,2,1,1,3,5) | 1 | 1.02 | 1 | 1 | 1.2 | 1.2
2560 |  |  | 5 | - | natural gas, burned in industrial furnace >100kW | RER | - | - | 0 | MJ | 0.885 | 1 | 1.301 | (1,2,1,1,3,5); plastics europe (2006) polymerisation of vinyl chloride monomers | plastics europe (2006) polymerisation of vinyl chloride monomers | 1 | 2 | 1 | 1 | 3 | 5 | 1 | 1.05 | 1.2951 | 1.301 | (1,2,1,1,3,5) | 1 | 1.02 | 1 | 1 | 1.2 | 1.2
4299 |  |  | 5 | - | steam, for chemical processes, at plant | RER | - | - | 0 | kg | 1.3953 | 1 | 1.301 | (1,2,1,1,3,5); plastics europe (2006) polymerisation of vinyl chloride monomers | plastics europe (2006) polymerisation of vinyl chloride monomers | 1 | 2 | 1 | 1 | 3 | 5 | 3 | 1.05 | 1.2951 | 1.301 | (1,2,1,1,3,5) | 1 | 1.02 | 1 | 1 | 1.2 | 1.2
1390 | transport |  | 5 | - | treatment, sewage, unpolluted, to wastewater treatment, class 3 | CH | - | - | 0 | m3 | 0.002475 | 1 | 1.301 | (1,2,1,1,3,5); treatment of process water | treatment of process water | 1 | 2 | 1 | 1 | 3 | 5 | 6 | 1.05 | 1.2951 | 1.301 | (1,2,1,1,3,5) | 1 | 1.02 | 1 | 1 | 1.2 | 1.2
490 |  |  | 5 | - | dichloromethane, at plant | RER | - | - | 0 | kg | 1.355 | 1 | 1.301 | (1,2,1,1,3,5); due to electricity consumption | due to electricity consumption | 1 | 2 | 1 | 1 | 3 | 5 | 3 | 1.05 | 1.2951 | 1.301 | (1,2,1,1,3,5) | 1 | 1.02 | 1 | 1 | 1.2 | 1.2
1450 | resource, in water |  | 4 | - | Water, cooling, unspecified natural origin/m3 | - | resource | in water | - | m3 | 0.031392 | 1 | 1.301 | (1,2,1,1,3,5); plastics europe (2006) polymerisation of vinyl chloride monomers | plastics europe (2006) polymerisation of vinyl chloride monomers | 1 | 2 | 1 | 1 | 3 | 5 | 12 | 1.05 | 1.2951 | 1.301 | (1,2,1,1,3,5) | 1 | 1.02 | 1 | 1 | 1.2 | 1.2
[5 empty] | Nitrogen | 14 |  |  |  | g/mol
[5 empty] | Volume per mol | 22.4 |  |  |  | l/mol
[5 empty] | Air | 1000 |  |  |  | l/m3
[5 empty] | Volume nitrogen | 625 |  |  |  | g/m3
[6 empty] | 0.625 |  |  |  | kg/m3