## X-iodine
[5 empty] | Index Number | [5 empty] | 174-006-003 | [5 empty] | Process:
|  | ID | 3503 | 3504 | 3702 | 3703 | 3506 | 3507 | 3508 | 3706 | 3707 | 3708 | 3709 | 3792
Index |  | 401 | Input Group | Output Group | Name | Location | Category | Subcategory | Infrastructure Process | Unit | iodine | Uncertainty Type | Standard Deviation 95% | General Comment | Remarks | Literature | Reliability | Completeness | Temporal Corr. | Geographical Corr. | Technological Corr. | Sample Size | Code | Basic SDG^2 | Pedigree | Total | Uncertainty Code Pedigree | Reliability | Completeness | Temporal Corr. | Geographical Corr. | Technological Corr. | Sample Size
|  | 662 |  |  | Location | [5 empty] | RER | [5 empty] | nA: not applicable: CV=1 | [7 empty] | SDG^2 | SDG^2
|  | 493 |  |  | Infrastructure Process | [5 empty] | 0
|  | 403 |  |  | Unit | [5 empty] | kg
174-006-003 | product |  | - | 0 | iodine | RER | - | - | 0 | kg | 1
174-006-001 | resource, in water |  | 4 | - | Iodine | - | resource | in water | - | kg | 1 | 1 | 1.3958 | (4,5,3,1,1,5,BU:1.05); ; ecoinvent 3.3 dataset iodine production, RER |  | ecoinvent 3.3 dataset iodine production, RER | 4 | 5 | 3 | 1 | 1 | 5 | 12 | 1.05 | 1.3908 | 1.3958 | (4,5,3,1,1,5,BU:1.05) | 1.2 | 1.2 | 1.1 | 1 | 1 | 1.2
1454 |  |  | 4 | - | Water, salt, sole | - | resource | in water | - | m3 | 3.3333 | 1 | 1.2355 | (1,1,3,1,1,5,BU:1.05); ; ecoinvent 3.3 dataset iodine production, RER |  | ecoinvent 3.3 dataset iodine production, RER | 1 | 1 | 3 | 1 | 1 | 5 | 12 | 1.05 | 1.2284 | 1.2355 | (1,1,3,1,1,5,BU:1.05) | 1 | 1 | 1.1 | 1 | 1 | 1.2
3213 | technosphere |  | 5 | - | chemical plant, organics | RER | - | - | 1 | unit | 4e-10 | 1 | 4.0561 | (4,5,5,5,5,5,BU:3); ; ecoinvent 3.3 dataset iodine production, RER |  | ecoinvent 3.3 dataset iodine production, RER | 4 | 5 | 5 | 5 | 5 | 5 | 9 | 3 | 2.3825 | 4.0561 | (4,5,5,5,5,5,BU:3) | 1.2 | 1.2 | 1.5 | 1.1 | 2 | 1.2
1195 |  |  | 5 | - | chlorine, liquid, production mix, at plant | RER | - | - | 0 | kg | 0.6 | 1 | 1.3958 | (4,5,3,1,1,5,BU:1.05); ; ecoinvent 3.3 dataset iodine production, RER |  | ecoinvent 3.3 dataset iodine production, RER | 4 | 5 | 3 | 1 | 1 | 5 | 3 | 1.05 | 1.3908 | 1.3958 | (4,5,3,1,1,5,BU:1.05) | 1.2 | 1.2 | 1.1 | 1 | 1 | 1.2
401-101-007 |  |  | 5 | - | electricity, medium voltage, production ENTSO, at grid | ENTSO | - | - | 0 | kWh | 0.00169 | 1 | 1.5647 | (1,2,5,1,1,5,BU:1.05); ; ecoinvent 3.3 dataset iodine production, RER |  | ecoinvent 3.3 dataset iodine production, RER | 1 | 2 | 5 | 1 | 1 | 5 | 2 | 1.05 | 1.5605 | 1.5647 | (1,2,5,1,1,5,BU:1.05) | 1 | 1.02 | 1.5 | 1 | 1 | 1.2
4105 |  |  | 5 | - | heat, unspecific, in chemical plant | RER | - | - | 0 | MJ | 40.073 | 1 | 1.5647 | (1,2,5,1,1,5,BU:1.05); ; ecoinvent 3.3 dataset iodine production, RER |  | ecoinvent 3.3 dataset iodine production, RER | 1 | 2 | 5 | 1 | 1 | 5 | 1 | 1.05 | 1.5605 | 1.5647 | (1,2,5,1,1,5,BU:1.05) | 1 | 1.02 | 1.5 | 1 | 1 | 1.2
1289 |  |  | 5 | - | sulphuric acid, liquid, at plant | RER | - | - | 0 | kg | 0.00043333 | 1 | 1.3958 | (4,5,3,1,1,5,BU:1.05); ; ecoinvent 3.3 dataset iodine production, RER |  | ecoinvent 3.3 dataset iodine production, RER | 4 | 5 | 3 | 1 | 1 | 5 | 3 | 1.05 | 1.3908 | 1.3958 | (4,5,3,1,1,5,BU:1.05) | 1.2 | 1.2 | 1.1 | 1 | 1 | 1.2
9979 | emission air, high population density |  | - | 4 | Water | - | air | high population density | - | kg | 3333.3 | 1 | 1.5757 | (1,1,3,1,1,5,BU:1.5); ; ecoinvent 3.3 dataset iodine production, RER |  | ecoinvent 3.3 dataset iodine production, RER | 1 | 1 | 3 | 1 | 1 | 5 | 31 | 1.5 | 1.2284 | 1.5757 | (1,1,3,1,1,5,BU:1.5) | 1 | 1 | 1.1 | 1 | 1 | 1.2
1995 | emission water, unspecified |  | - | 4 | Chloride | - | water | unspecified | - | kg | 0.6 | 1 | 3.3884 | (4,4,4,5,4,5,BU:3); ; ecoinvent 3.3 dataset iodine production, RER |  | ecoinvent 3.3 dataset iodine production, RER | 4 | 4 | 4 | 5 | 4 | 5 | 34 | 3 | 1.7012 | 3.3884 | (4,4,4,5,4,5,BU:3) | 1.2 | 1.1 | 1.2 | 1.1 | 1.5 | 1.2
2922 |  |  | - | 4 | Sulfate | - | water | unspecified | - | kg | 0.00042449 | 1 | 2.6069 | (4,5,5,5,5,5,BU:1.5); ; ecoinvent 3.3 dataset iodine production, RER |  | ecoinvent 3.3 dataset iodine production, RER | 4 | 5 | 5 | 5 | 5 | 5 | 33 | 1.5 | 2.3825 | 2.6069 | (4,5,5,5,5,5,BU:1.5) | 1.2 | 1.2 | 1.5 | 1.1 | 2 | 1.2
[5 empty] | water to air | m3 |  |  | 3.3333
[5 empty] | Density water | kg/m3 |  |  | 1000